## Planilha2
FPGA Pin Planner |  | CYC Connector | FPGA Pin Name | CYC1000 Pin Name | FPGA Pin Function | Pin Idx | Assignment
Total Pins | 32 | MKR | R12 | AIN0 | IO/DIFFIO_B18p | 0 | DDS Parallel DAC Data Bit 0
Pins IO Level | 3V3 | J3 | T12 | AIN | IO/DIFFIO_B18n | 30
|  | MKR | R13 | AIN2 | IO/DIFFIO_B20p | 2 | DDS Parallel DAC Data Bit
|  | MKR | T13 | AIN1 | IO/DIFFIO_B20n | 1 | DDS Parallel DAC Data Bit
|  | MKR | T14 | AIN3 | IO/DIFFIO_B23p | 3 | DDS Parallel DAC Data Bit
|  | MKR | T15 | AIN6 | IO/DIFFIO_B23n | 6 | DDS Parallel DAC Data Bit
|  | MKR | P14 | AIN4 | IO/PLL4_CLKOUTp | 4 | DDS Parallel DAC Data Bit
|  | MKR | R14 | AIN5 | IO/PLL4_CLKOUTn | 5 | DDS Parallel DAC Data Bit
|  | MKR | N15 |  |  | 7 | DDS Parallel DAC Data Bit
|  | MKR | L15 |  |  | 8 | DDS Parallel DAC Data Bit
|  | MKR | L16 |  |  | 9 | DDS Parallel DAC Data Bit
|  | MKR | K15 |  |  | 10 | DDS Parallel DAC Data Bit
|  | MKR | K16 |  |  | 11 | DDS Parallel DAC Data Bit
|  | MKR | J14 |  |  | 12 | DDS Parallel DAC Data Bit
|  | MKR | N2 |  |  | 13 | DDS Parallel DAC Data Bit
|  | MKR | N1 |  |  | 14 | DDS Parallel DAC Data Bit
|  | MKR | P2 |  |  | 15 | DDS Parallel DAC Data Bit 15
|  | MKR | J1 | D9 | IO/DIFFIO_L7n | 16 | DDS Parallel DAC CLK
|  | MKR | J2 | D10 | IO/DIFFIO_L7p | 17 | Piezo DAC SPI MOSI
|  | MKR | K2 |  |  | 18 | Piezo DAC SPI MISO
|  | MKR | L2 |  |  | 19 | Piezo DAC SPI SCK
|  | MKR | P1 |  |  | 20 | Piezo DAC SPI SS1
|  | MKR | R1 |  |  | 21 | Piezo DAC SPI SS2
|  | PMOD | F13 |  |  | 22 | DDS gain DAC SPI SS
|  | PMOD | F15 |  |  | 23
|  | PMOD | F16 |  |  | 24
|  | PMOD | D16 |  |  | 25
|  | PMOD | D15 |  |  | 26
|  | PMOD | C15 |  |  | 27
|  | PMOD | B16 |  |  | 28
|  | PMOD | C16 |  |  | 29
|  | J3 | R11 |  |  | 31

## Planilha1
FPGA Pin | FPGA Connector Name | FPGA Connector | Prefixed Name | AFM Pin | AFM Connector | AFM Connector Name | Block | Type | Voltage
| MKR |  | DDS DIO0_DB0 | DB0 | J17 | DDS DIO0
| MKR |  | DDS DIO0_DB1 | DB1 | J17 | DDS DIO0
| MKR |  | DDS DIO0_DB2 | DB2 | J17 | DDS DIO0
| MKR |  | DDS DIO0_DB3 | DB3 | J17 | DDS DIO0
| MKR |  | DDS DIO0_DB4 | DB4 | J17 | DDS DIO0
| MKR |  | DDS DIO0_DB5 | DB5 | J17 | DDS DIO0
| MKR |  | DDS DIO0_DB6 | DB6 | J17 | DDS DIO0
| MKR |  | DDS DIO0_DB7 | DB7 | J17 | DDS DIO0
| MKR |  | DDS DIO0_DB8 | DB8 | J17 | DDS DIO0
| MKR |  | DDS DIO0_DB9 | DB9 | J17 | DDS DIO0
| MKR |  | DDS DIO0_DB10 | DB10 | J17 | DDS DIO0
| MKR |  | DDS DIO0_DB11 | DB11 | J17 | DDS DIO0
| MKR |  | DDS DIO0_DB12 | DB12 | J17 | DDS DIO0
| MKR |  | DDS DIO0_DB13 | DB13 | J17 | DDS DIO0
| MKR |  | DDS DIO1_DB14 | DB14 | J16 | DDS DIO1
| MKR |  | DDS DIO1_DB15 | DB15 | J17 | DDS DIO1
| MKR |  | DDS DIO1_CLK | CLK | J17 | DDS DIO1
| MKR |  | DDS AMPT_SYNC | SYNC | J21 | DDS AMPT
| MKR |  | DDS AMPT_SCK | SCK | J21 | DDS AMPT
| MKR |  | DDS AMPT_SDI | SDI | J21 | DDS AMPT
| MKR |  | DDS AMPT_SDO | SDO | J21 | DDS AMPT
| MKR |  | PIEZO DAC1 SPI_nCS | nCS | J5 | PIEZO DAC1 SPI
| PMOD |  | PIEZO DAC1 SPI_SDI | SDI | J5 | PIEZO DAC1 SPI
| PMOD |  | PIEZO DAC1 SPI_SCK | SCK | J5 | PIEZO DAC1 SPI
| PMOD |  | PIEZO DAC1 SPI_SRO | SRO | J5 | PIEZO DAC1 SPI
| PMOD |  | PIEZO DAC2 SPI_nCS | nCS | J6 | PIEZO DAC2 SPI
| PMOD |  | PIEZO DAC2 SPI_SDI | SDI | J6 | PIEZO DAC2 SPI
| PMOD |  | PIEZO DAC2 SPI_SCK | SCK | J6 | PIEZO DAC2 SPI
| PMOD |  | PIEZO DAC2 SPI_SRO | SRO | J6 | PIEZO DAC2 SPI
PMOD
J3
J3

## Planilha3
3.3.6 Arduino MKR Connectors
Board Reference | FPGA Pin No. | MKR Header | Description | I/O Standard
AREF | PIN_P11 | J1/1 | Input reference voltage or GPIO | 3.3 V
AIN0 | PIN_R12 | J1/2 | GPIO [0] | 3.3 V
AIN1 | PIN_T13 | J1/3 | GPIO [1] | 3.3 V
AIN2 | PIN_R13 | J1/4 | GPIO [2] | 3.3 V
AIN3 | PIN_T14 | J1/5 | GPIO [3] | 3.3 V
AIN4 | PIN_P14 | J1/6 | GPIO [4] | 3.3 V
AIN5 | PIN_R14 | J1/7 | GPIO [5] | 3.3 V
AIN6 | PIN_T15 | J1/8 | GPIO [6] | 3.3 V
D0 | PIN_N16 | J1/9 | Digital In [0] | 3.3 V
D1 | PIN_L15 | J1/10 | Digital In [1] | 3.3 V
D2 | PIN_L16 | J1/11 | Digital In [2] | 3.3 V
D3 | PIN_K15 | J1/12 | Digital In [3] | 3.3 V
D4 | PIN_K16 | J1/13 | Digital In [4] | 3.3 V
D5 | PIN_J14 | J1/14 | Digital In [5] | 3.3 V
D6 | PIN_N2 | J2/1 | Digital In [6] | 3.3 V
D7 | PIN_N1 | J2/2 | Digital In [7] | 3.3 V
3.3.6 Arduino MKR Connectors
D8 | PIN_P2 | J2/3 | Digital In [8] | 3.3 V
D9 | PIN_J1 | J2/4 | Digital In [9] | 3.3 V
D10 | PIN_J2 | J2/5 | Digital In [10] | 3.3 V
D11 | PIN_K2 | J2/6 | Digital In [11] | 3.3V
D12 | PIN_L2 | J2/7 | Digital In [12] | 3.3 V
D13 | PIN_P1 | J2/8 | Digital In [13] | 3.3 V
D14 | PIN_R1 | J2/9 | Digital In [14] | 3.3 V
D11_R | PIN_K1 | J2/6 | Digital In [11] with resistor* | 3.3 V
D12_R | PIN_L1 | J2/7 | Digital In [12] with resistor* | 3.3 V
RESET | PIN_H5 | J2/10 | System reset of the board | 3.3 V
GND | N/A | J2/11 | Ground output to the connector | N/A
3.3V | N/A | J2/12 | 3.3V power to the connector | N/A
VIN | N/A | J2/13 | User power into to the CYC1000 | N/A
5V | N/A | J2/14 | 5V power to the connector | N/A
3.3.7 PMOD Connector
Board Reference | FPGA Pin No. | Description | I/O Standard
PIO_01 | PIN_F13 | PMOD Pin 1 | 3.3 V
PIO_02 | PIN_F15 | PMOD Pin 2 | 3.3 V
PIO_03 | PIN_F16 | PMOD Pin 3 | 3.3 V
PIO_04 | PIN_D16 | PMOD Pin 4 | 3.3 V
PIO_05 | PIN_D15 | PMOD Pin 5 | 3.3 V
PIO_06 | PIN_C15 | PMOD Pin 6 | 3.3 V
PIO_07 | PIN_B16 | PMOD Pin 7 | 3.3 V
PIO_08 | PIN_C16 | PMOD Pin 8 | 3.3 V
GND | N/A | Ground | N/A
3.3V | N/A | 3.3 V Power to PMOD | N/A
3.3.8 User I/O
Board Reference | FPGA Pin No. | Description | I/O Standard
AIN | PIN_T12 | GPIO | 3.3 V
AIN7 | PIN_R11 | GPIO | 3.3 V