## Intern (hidden)
How-To
1. Create new folder: ???x???_series_pinout_tracelength
2. Generate NetStatus and pinmapping files in Altium
1.1. renaming Netstatus --> c/m/b_NetStatus_model_revision.txt
1.2. renaming opt.csv --> c/m/b_model_revision_pinmapping.csv
1.3. copy to new folder
3. Open Pinout_master.xlsm, press "Prepare new folder" on page "Intern"
3.1. R/C list will be generated for every revision and has to be merged and revised manually
3.2. rename after merging to one file c_/m_/b_/model_set_pin.csv
3.3. B2B_mapping_c_default.csv -> Change according to series (i.e.: J -> JB)
3.4. B2B_mapping_m_default.csv -> Change according to series (i.e.: J -> JM)
3.5. Edit ignore lists c_DEF_set_ignore / m_DEF_set_ignore / CONN_DEF_ignore
3.6. Edit FPGA-Filter.csv to add Designator for FPGA-Filter
4. create CONN_XXX_settings.csv file
4.1. use 5 columns: 1. Index / Conn name / Pin name / Designator / Pin
5. run Pinout_master.xlsm
5.1. testing will read all data and prepare tables but NOT write file
5.2. generates and prepares xlsx file
|  | 6. In case of problems, contact: |  | Thomas Steffens | and prepare a double Espresso.
Naming convention: | m_***.* for modules / c_***.* for carrier / b_***.* for boards
To-Do:

## FPGA_pin (hidden)
TE0720 | U5
TE0803 | U1
TE0807 | U1
TE0808 | U1
TE0600 | U5
TE0710 | U5
TE0711 | U5
TE0712 | U1
TE0713 | U1
TE0715 | U5
TE0741 | U1
TE0820 | U1
TE0841 | U1
TEB0911 | U1
TE0729 | U2
TE0745 | U1
TE0728 | U2
TE0782 | U1
TE0783 | U1
TE0784 | U1
TE0714 | U4
TEI0006 | U23
TE0724 | U1
TE0722 | U1
TE0723 | U1
TE0726 | U1
TE0887 | U1
TEM0002 | U2
TEM0004 | U1
TEI0001 | U1
TEI0003 | U1
TEI0010 | U1
TEC0117 | U1
TEL0001 | U5
TEM0001 | U5

## RAW_m_TEM0001_REV01B (hidden)
FPGA Filter
U5
Designator+Pin | NetnamewithoutB2B | Designator+Netname | Designator+Pin2 | Designator | PinNumber | Netname | Type | Value | Nets | Layer | Length
J1-1 | AREF | J1-AREF | J1-1 | J1 | 1 | AREF |  |  | 3.3V | SignalLayersOnly | 105.7202 | Index | Des | Pin | Connector pin | netname | FPGA Pin | trace Length | other component | intermediate | new netname | #netname |  | Ignore list | Replace list |  |  |  | AREF | --
J1-2 | AIN0 | J1-AIN0 | J1-2 | J1 | 2 | AIN0 |  |  | 5V | SignalLayersOnly | 59.5669 |  | J1 | 1 | J1-1 | AREF | C20 | 34.9444 | --- | -- | AREF | 2 | C20 | GND | NetC10_1 | C10 | NetC10_2 | #N/A | AIN0 | --
J1-3 | AIN1 | J1-AIN1 | J1-3 | J1 | 3 | AIN1 |  |  | A0 | SignalLayersOnly | 6.4155 |  | J1 | 2 | J1-2 | AIN0 | V20 | 17.6024 | --- | -- | AIN0 | 2 | V20 | 3.3V | NetC10_1 | C36 | NetC10_2 | #N/A | AIN1 | --
J1-4 | AIN2 | J1-AIN2 | J1-4 | J1 | 4 | AIN2 |  |  | A1 | SignalLayersOnly | 7.718 |  | J1 | 3 | J1-3 | AIN1 | V19 | 14.4917 | --- | -- | AIN1 | 2 | V19 | 5V | EEDATA | R7 | NetR4_1 | #N/A | AIN2 | --
J1-5 | AIN3 | J1-AIN3 | J1-5 | J1 | 5 | AIN3 |  |  | A10 | SignalLayersOnly | 9.5804 |  | J1 | 4 | J1-4 | AIN2 | T19 | 15.109 | --- | -- | AIN2 | 2 | T19 | VIN | LED1 | R9 | NetD2_A | #N/A | AIN3 | --
J1-6 | AIN4 | J1-AIN4 | J1-6 | J1 | 6 | AIN4 |  |  | A11 | SignalLayersOnly | 7.7245 |  | J1 | 5 | J1-5 | AIN3 | U19 | 10.6927 | --- | -- | AIN3 | 2 | U19 | USB_VBUS | LED2 | R10 | NetD3_A | #N/A | AIN4 | --
J1-7 | AIN5 | J1-AIN5 | J1-7 | J1 | 7 | AIN5 |  |  | A12 | SignalLayersOnly | 7.3727 |  | J1 | 6 | J1-6 | AIN4 | T20 | 8.0437 | --- | -- | AIN4 | 2 | T20 |  | LED3 | R11 | NetD4_A | #N/A | AIN5 | --
J1-8 | AIN6 | J1-AIN6 | J1-8 | J1 | 8 | AIN6 |  |  | A13 | SignalLayersOnly | 6.186 |  | J1 | 7 | J1-7 | AIN5 | P20 | 8.1814 | --- | -- | AIN5 | 2 | P20 |  | LED4 | R12 | NetD5_A | #N/A | AIN6 | --
J1-9 | D0 | J1-D0 | J1-9 | J1 | 9 | D0 |  |  | A2 | SignalLayersOnly | 5.7866 |  | J1 | 8 | J1-8 | AIN6 | R20 | 4.0615 | --- | -- | AIN6 | 2 | R20 |  | LED5 | R13 | NetD6_A | #N/A | D0 | --
J1-10 | D1 | J1-D1 | J1-10 | J1 | 10 | D1 |  |  | A3 | SignalLayersOnly | 2.876 |  | J1 | 9 | J1-9 | D0 | R15 | 7.9243 | --- | -- | D0 | 2 | R15 |  | LED6 | R14 | NetD7_A | #N/A | D1 | --
J1-11 | D2 | J1-D2 | J1-11 | J1 | 11 | D2 |  |  | A4 | SignalLayersOnly | 3.7331 |  | J1 | 10 | J1-10 | D1 | N20 | 2.9964 | --- | -- | D1 | 2 | N20 |  | LED7 | R15 | NetD8_A | #N/A | D2 | --
J1-12 | D3 | J1-D3 | J1-12 | J1 | 12 | D3 |  |  | A5 | SignalLayersOnly | 6.6082 |  | J1 | 11 | J1-11 | D2 | M19 | 5.7205 | --- | -- | D2 | 2 | M19 |  | LED8 | R16 | NetD9_A | #N/A | D3 | --
J1-13 | D4 | J1-D4 | J1-13 | J1 | 13 | D4 |  |  | A6 | SignalLayersOnly | 3.7457 |  | J1 | 12 | J1-12 | D3 | M17 | 9.6987 | --- | -- | D3 | 2 | M17 |  | NetR17_1 | R17 | CLK12M | #N/A | D4 | --
J1-14 | D5 | J1-D5 | J1-14 | J1 | 14 | D5 |  |  | A7 | SignalLayersOnly | 5.7727 |  | J1 | 13 | J1-13 | D4 | H17 | 16.7465 | --- | -- | D4 | 2 | H17 |  | NetR17_1 | R19 | NetR19_2 | #N/A | D5 | --
J2-1 | D6 | J2-D6 | J2-1 | J2 | 1 | D6 |  |  | A8 | SignalLayersOnly | 8.548 |  | J1 | 14 | J1-14 | D5 | G18 | 10.4261 | --- | -- | D5 | 2 | G18 |  | RESET | R22 | DEVRSTn | #N/A | D6 | --
J2-2 | D7 | J2-D7 | J2-2 | J2 | 2 | D7 |  |  | A9 | SignalLayersOnly | 5.6073 |  | J1 | 15 | J1-15 | #N/A | -- | #N/A | --- | -- | #N/A | 0 | -- |  | NetR27_1 | R27 | NetR27_2 | #N/A | D7 | --
J2-3 | D8 | J2-D8 | J2-3 | J2 | 3 | D8 |  |  | AIN0 | SignalLayersOnly | 17.6024 |  | J2 | 1 | J2-1 | D6 | H19 | 24.7356 | --- | -- | D6 | 2 | H19 |  | USB_VBUS | R28 | NetR28_2 | #N/A | D8 | --
J2-4 | D9 | J2-D9 | J2-4 | J2 | 4 | D9 |  |  | AIN1 | SignalLayersOnly | 14.4917 |  | J2 | 2 | J2-2 | D7 | L19 | 31.1596 | --- | -- | D7 | 2 | L19 |  | NetR29_1 | R29 | NetR28_2 | #N/A | D9 | --
J2-5 | D10 | J2-D10 | J2-5 | J2 | 5 | D10 |  |  | AIN2 | SignalLayersOnly | 15.109 |  | J2 | 3 | J2-3 | D8 | L20 | 26.6014 | --- | -- | D8 | 2 | L20 |  | NetR29_1 | R30 | NetR30_2 | #N/A | D10 | --
J2-6 | D11 | J2-D11 | J2-6 | J2 | 6 | D11 |  |  | AIN3 | SignalLayersOnly | 10.6927 |  | J2 | 4 | J2-4 | D9 | P15 | 21.5589 | --- | -- | D9 | 2 | P15 |  | NetC10_2 | C10 | NetC10_1 |  | D11 | --
J2-7 | D12 | J2-D12 | J2-7 | J2 | 7 | D12 |  |  | AIN4 | SignalLayersOnly | 8.0437 |  | J2 | 5 | J2-5 | D10 | N15 | 26.2842 | --- | -- | D10 | 2 | N15 |  | NetC10_2 | C36 | NetC10_1 |  | D12 | --
J2-8 | D13 | J2-D13 | J2-8 | J2 | 8 | D13 |  |  | AIN5 | SignalLayersOnly | 8.1814 |  | J2 | 6 | J2-6 | D11 | A20 | 35.5392 | --- | -- | D11 | 3 | A20 |  | NetR4_1 | R7 | EEDATA |  | D13 | --
J2-9 | D14 | J2-D14 | J2-9 | J2 | 9 | D14 |  |  | AIN6 | SignalLayersOnly | 4.0615 |  | J2 | 7 | J2-7 | D12 | A19 | 38.6549 | --- | -- | D12 | 3 | A19 |  | NetD2_A | R9 | LED1 |  | D14 | --
J2-10 | RESET | J2-RESET | J2-10 | J2 | 10 | RESET |  |  | AREF | SignalLayersOnly | 34.9444 |  | J2 | 8 | J2-8 | D13 | F18 | 44.467 | --- | -- | D13 | 2 | F18 |  | NetD3_A | R10 | LED2 |  | DEVRSTn | R22
J2-11 | GND | J2-GND | J2-11 | J2 | 11 | GND |  |  | BA0 | SignalLayersOnly | 5.6161 |  | J2 | 9 | J2-9 | D14 | G16 | 42.5389 | --- | -- | D14 | 2 | G16 |  | NetD4_A | R11 | LED3 |  | GND | --
J2-12 | 3.3V | J2-3.3V | J2-12 | J2 | 12 | 3.3V |  |  | BA1 | SignalLayersOnly | 7.718 |  | J2 | 10 | J2-10 | RESET | -- | 62.0171 | R22-1 | R22 | DEVRSTn | 4 | U17 |  | NetD5_A | R12 | LED4 |  | 3.3V | --
J2-13 | VIN | J2-VIN | J2-13 | J2 | 13 | VIN |  |  | BDBUS0 | SignalLayersOnly | 46.4771 |  | J2 | 11 | J2-11 | GND | --- | --- | --- | -- | GND | 197 | --- |  | NetD6_A | R13 | LED5 |  | VIN | --
J2-14 | 5V | J2-5V | J2-14 | J2 | 14 | 5V |  |  | BDBUS1 | SignalLayersOnly | 45.5578 |  | J2 | 12 | J2-12 | 3.3V | --- | --- | --- | -- | 3.3V | 73 | --- |  | NetD7_A | R14 | LED6 |  | 5V | --
J3-1 | PROBE_A | J3-PROBE_A | J3-1 | J3 | 1 | PROBE_A |  |  | BDBUS2 | SignalLayersOnly | 44.3843 |  | J2 | 13 | J2-13 | VIN | --- | --- | --- | -- | VIN | 4 | --- |  | NetD8_A | R15 | LED7 |  | PROBE_A | --
J3-2 | GND | J3-GND | J3-2 | J3 | 2 | GND |  |  | BDBUS3 | SignalLayersOnly | 42.6089 |  | J2 | 14 | J2-14 | 5V | --- | --- | --- | -- | 5V | 12 | --- |  | NetD9_A | R16 | LED8 |  | GND | --
J3-3 | PROBE_B | J3-PROBE_B | J3-3 | J3 | 3 | PROBE_B |  |  | BDBUS4 | SignalLayersOnly | 43.9747 |  | J2 | 15 | J2-15 | #N/A | -- | #N/A | --- | -- | #N/A | 0 | -- |  | CLK12M | R17 | NetR17_1 |  | PROBE_B | --
J4-1 | GND | J4-GND | J4-1 | J4 | 1 | GND |  |  | BDBUS5 | SignalLayersOnly | 42.0803 |  | J3 | 1 | J3-1 | PROBE_A | Y11 | 21.9957 | --- | -- | PROBE_A | 2 | Y11 |  | NetR19_2 | R19 | NetR17_1 |  | GND | --
J4-2 | JTAGSEL | J4-JTAGSEL | J4-2 | J4 | 2 | JTAGSEL |  |  | CAS | SignalLayersOnly | 5.8199 |  | J3 | 2 | J3-2 | GND | --- | --- | --- | -- | GND | 197 | --- |  | DEVRSTn | R22 | RESET |  | JTAGSEL | --
J4-3 | TCK | J4-TCK | J4-3 | J4 | 3 | TCK |  |  | CKE | SignalLayersOnly | 5.6073 |  | J3 | 3 | J3-3 | PROBE_B | W12 | 16.2675 | --- | -- | PROBE_B | 2 | W12 |  | NetR27_2 | R27 | NetR27_1 |  | TCK | --
J4-4 | TDO | J4-TDO | J4-4 | J4 | 4 | TDO |  |  | CLK | SignalLayersOnly | 10.3597 |  | J4 | 1 | J4-1 | GND | --- | --- | --- | -- | GND | 197 | --- |  | NetR28_2 | R28 | USB_VBUS |  | TDO | --
J4-5 | TDI | J4-TDI | J4-5 | J4 | 5 | TDI |  |  | CLK12M | SignalLayersOnly | 29.1379 |  | J4 | 2 | J4-2 | JTAGSEL | U16 | 34.6026 | --- | -- | JTAGSEL | 3 | U16 |  | NetR28_2 | R29 | NetR29_1 |  | TDI | --
J4-6 | TMS | J4-TMS | J4-6 | J4 | 6 | TMS |  |  | CS | SignalLayersOnly | 11.486 |  | J4 | 3 | J4-3 | TCK | W19 | 57.6377 | --- | -- | TCK | 3 | W19 |  | NetR30_2 | R30 | NetR29_1 |  | TMS | --
J6-1 | PIO_01 | J6-PIO_01 | J6-1 | J6 | 1 | PIO_01 |  |  | D0 | SignalLayersOnly | 7.9243 |  | J4 | 4 | J4-4 | TDO | Y20 | 57.3258 | --- | -- | TDO | 3 | Y20 | [5 empty] | PIO_01 | --
J6-2 | PIO_02 | J6-PIO_02 | J6-2 | J6 | 2 | PIO_02 |  |  | D1 | SignalLayersOnly | 2.9964 |  | J4 | 5 | J4-5 | TDI | V16 | 60.2576 | --- | -- | TDI | 3 | V16 | [5 empty] | PIO_02 | --
J6-3 | PIO_03 | J6-PIO_03 | J6-3 | J6 | 3 | PIO_03 |  |  | D10 | SignalLayersOnly | 26.2842 |  | J4 | 6 | J4-6 | TMS | V17 | 68.0042 | --- | -- | TMS | 3 | V17 | [5 empty] | PIO_03 | --
J6-4 | PIO_04 | J6-PIO_04 | J6-4 | J6 | 4 | PIO_04 |  |  | D11 | SignalLayersOnly | 35.5392 |  | J6 | 1 | J6-1 | PIO_01 | J20 | 24.3413 | --- | -- | PIO_01 | 2 | J20 | [5 empty] | PIO_04 | --
J6-5 | GND | J6-GND | J6-5 | J6 | 5 | GND |  |  | D11_R | SignalLayersOnly | 3.9128 |  | J6 | 2 | J6-2 | PIO_02 | K20 | 22.931 | --- | -- | PIO_02 | 2 | K20 | [5 empty] | GND | --
J6-6 | 3.3V | J6-3.3V | J6-6 | J6 | 6 | 3.3V |  |  | D12 | SignalLayersOnly | 38.6549 |  | J6 | 3 | J6-3 | PIO_03 | L16 | 26.4875 | --- | -- | PIO_03 | 2 | L16 | [5 empty] | 3.3V | --
J6-7 | PIO_05 | J6-PIO_05 | J6-7 | J6 | 7 | PIO_05 |  |  | D12_R | SignalLayersOnly | 3.8308 |  | J6 | 4 | J6-4 | PIO_04 | L15 | 14.8453 | --- | -- | PIO_04 | 2 | L15 | [5 empty] | PIO_05 | --
J6-8 | PIO_06 | J6-PIO_06 | J6-8 | J6 | 8 | PIO_06 |  |  | D13 | SignalLayersOnly | 44.467 |  | J6 | 5 | J6-5 | GND | --- | --- | --- | -- | GND | 197 | --- | [5 empty] | PIO_06 | --
J6-9 | PIO_07 | J6-PIO_07 | J6-9 | J6 | 9 | PIO_07 |  |  | D14 | SignalLayersOnly | 42.5389 |  | J6 | 6 | J6-6 | 3.3V | --- | --- | --- | -- | 3.3V | 73 | --- | [5 empty] | PIO_07 | --
J6-10 | PIO_08 | J6-PIO_08 | J6-10 | J6 | 10 | PIO_08 |  |  | D2 | SignalLayersOnly | 5.7205 |  | J6 | 7 | J6-7 | PIO_05 | H16 | 22.2218 | --- | -- | PIO_05 | 2 | H16 | [5 empty] | PIO_08 | --
J6-11 | GND | J6-GND | J6-11 | J6 | 11 | GND |  |  | D3 | SignalLayersOnly | 9.6987 |  | J6 | 8 | J6-8 | PIO_06 | G19 | 29.8968 | --- | -- | PIO_06 | 2 | G19 | [5 empty] | GND | --
J6-12 | 3.3V | J6-3.3V | J6-12 | J6 | 12 | 3.3V |  |  | D4 | SignalLayersOnly | 16.7465 |  | J6 | 9 | J6-9 | PIO_07 | F20 | 17.9958 | --- | -- | PIO_07 | 2 | F20 | [5 empty] | 3.3V | --
J9-1 | USB_VBUS | J9-USB_VBUS | J9-1 | J9 | 1 | USB_VBUS |  |  | D5 | SignalLayersOnly | 10.4261 |  | J6 | 10 | J6-10 | PIO_08 | J17 | 17.1368 | --- | -- | PIO_08 | 2 | J17 | [5 empty] | NetR28_2 | R28
J9-2 | D_N | J9-D_N | J9-2 | J9 | 2 | D_N |  |  | D6 | SignalLayersOnly | 24.7356 |  | J6 | 11 | J6-11 | GND | --- | --- | --- | -- | GND | 197 | --- | [5 empty] | D_N | --
J9-3 | D_P | J9-D_P | J9-3 | J9 | 3 | D_P |  |  | D7 | SignalLayersOnly | 31.1596 |  | J6 | 12 | J6-12 | 3.3V | --- | --- | --- | -- | 3.3V | 73 | --- | [5 empty] | D_P | --
J9-4 | NetJ9_4 | J9-NetJ9_4 | J9-4 | J9 | 4 | NetJ9_4 |  |  | D8 | SignalLayersOnly | 26.6014 |  | J9 | 1 | J9-1 | USB_VBUS | --- | --- | --- | R28 | NetR28_2 | 5 | -- | [5 empty] | NetJ9_4 | --
J9-5 | GND | J9-GND | J9-5 | J9 | 5 | GND |  |  | D9 | SignalLayersOnly | 21.5589 |  | J9 | 2 | J9-2 | D_N | -- | 4.7197 | U3-7 | -- | D_N | 2 | -- | [5 empty] | GND | --
J9-S1 | GND | J9-GND | J9-S1 | J9 | S1 | GND |  |  | DEVRSTN | SignalLayersOnly | 37.7493 |  | J9 | 3 | J9-3 | D_P | -- | 4.7345 | U3-8 | -- | D_P | 2 | -- | [5 empty] | GND | --
J9-S2 | GND | J9-GND | J9-S2 | J9 | S2 | GND |  |  | DQ0 | SignalLayersOnly | 25.6744 |  | J9 | 4 | J9-4 | NetJ9_4 | -- | #N/A | --- | -- | NetJ9_4 | 1 | -- | [5 empty] | GND | --
J9-S3 | GND | J9-GND | J9-S3 | J9 | S3 | GND |  |  | DQ1 | SignalLayersOnly | 23.0519 |  | J9 | 5 | J9-5 | GND | --- | --- | --- | -- | GND | 197 | --- | [5 empty] | GND | --
J9-S4 | GND | J9-GND | J9-S4 | J9 | S4 | GND |  |  | DQ10 | SignalLayersOnly | 24.3592 | [17 empty] | GND | --
J9-S5 | GND | J9-GND | J9-S5 | J9 | S5 | GND |  |  | DQ11 | SignalLayersOnly | 24.5681 | [17 empty] | GND | --
J9-S6 | GND | J9-GND | J9-S6 | J9 | S6 | GND |  |  | DQ12 | SignalLayersOnly | 23.8948 | [17 empty] | GND | --
U1-1 | F_CS | U1-F_CS | U1-1 | U1 | 1 | F_CS |  |  | DQ13 | SignalLayersOnly | 26.6935 | [17 empty] | F_CS | --
U1-2 | F_DO | U1-F_DO | U1-2 | U1 | 2 | F_DO |  |  | DQ14 | SignalLayersOnly | 28.1942 | [17 empty] | F_DO | --
U1-3 | F_D2 | U1-F_D2 | U1-3 | U1 | 3 | F_D2 |  |  | DQ15 | SignalLayersOnly | 28.5254 | [17 empty] | F_D2 | --
U1-4 | GND | U1-GND | U1-4 | U1 | 4 | GND |  |  | DQ2 | SignalLayersOnly | 25.1843 | [17 empty] | GND | --
U1-5 | F_DI | U1-F_DI | U1-5 | U1 | 5 | F_DI |  |  | DQ3 | SignalLayersOnly | 22.3655 | [17 empty] | F_DI | --
U1-6 | F_CLK | U1-F_CLK | U1-6 | U1 | 6 | F_CLK |  |  | DQ4 | SignalLayersOnly | 24.4859 | [17 empty] | F_CLK | --
U1-7 | F_D3 | U1-F_D3 | U1-7 | U1 | 7 | F_D3 |  |  | DQ5 | SignalLayersOnly | 21.0461 | [17 empty] | F_D3 | --
U1-8 | 3.3V | U1-3.3V | U1-8 | U1 | 8 | 3.3V |  |  | DQ6 | SignalLayersOnly | 22.7048 | [17 empty] | 3.3V | --
U2-A1 | GND | U2-GND | U2-A1 | U2 | A1 | GND |  |  | DQ7 | SignalLayersOnly | 21.4629 | [17 empty] | GND | --
U2-A2 | DQ15 | U2-DQ15 | U2-A2 | U2 | A2 | DQ15 |  |  | DQ8 | SignalLayersOnly | 21.1519 | [17 empty] | DQ15 | --
U2-A3 | GND | U2-GND | U2-A3 | U2 | A3 | GND |  |  | DQ9 | SignalLayersOnly | 24.2527 | [17 empty] | GND | --
U2-A7 | 3.3V | U2-3.3V | U2-A7 | U2 | A7 | 3.3V |  |  | DQM0 | SignalLayersOnly | 23.4144 | [17 empty] | 3.3V | --
U2-A8 | DQ0 | U2-DQ0 | U2-A8 | U2 | A8 | DQ0 |  |  | DQM1 | SignalLayersOnly | 23.1514 | [17 empty] | DQ0 | --
U2-A9 | 3.3V | U2-3.3V | U2-A9 | U2 | A9 | 3.3V |  |  | D_N | SignalLayersOnly | 4.7197 | [17 empty] | 3.3V | --
U2-B1 | DQ14 | U2-DQ14 | U2-B1 | U2 | B1 | DQ14 |  |  | D_P | SignalLayersOnly | 4.7345 | [17 empty] | DQ14 | --
U2-B2 | DQ13 | U2-DQ13 | U2-B2 | U2 | B2 | DQ13 |  |  | EECLK | SignalLayersOnly | 2.9686 | [17 empty] | DQ13 | --
U2-B3 | 3.3V | U2-3.3V | U2-B3 | U2 | B3 | 3.3V |  |  | EECS | SignalLayersOnly | 2.6234 | [17 empty] | 3.3V | --
U2-B7 | GND | U2-GND | U2-B7 | U2 | B7 | GND |  |  | EEDATA | SignalLayersOnly | 3.7884 | [17 empty] | GND | --
U2-B8 | DQ2 | U2-DQ2 | U2-B8 | U2 | B8 | DQ2 |  |  | F_CLK | SignalLayersOnly | 18.9254 | [17 empty] | DQ2 | --
U2-B9 | DQ1 | U2-DQ1 | U2-B9 | U2 | B9 | DQ1 |  |  | F_CS | SignalLayersOnly | 12.9323 | [17 empty] | DQ1 | --
U2-C1 | DQ12 | U2-DQ12 | U2-C1 | U2 | C1 | DQ12 |  |  | F_D2 | SignalLayersOnly | 17.3274 | [17 empty] | DQ12 | --
U2-C2 | DQ11 | U2-DQ11 | U2-C2 | U2 | C2 | DQ11 |  |  | F_D3 | SignalLayersOnly | 15.0317 | [17 empty] | DQ11 | --
U2-C3 | GND | U2-GND | U2-C3 | U2 | C3 | GND |  |  | F_DI | SignalLayersOnly | 19.4911 | [17 empty] | GND | --
U2-C7 | 3.3V | U2-3.3V | U2-C7 | U2 | C7 | 3.3V |  |  | F_DO | SignalLayersOnly | 13.9122 | [17 empty] | 3.3V | --
U2-C8 | DQ4 | U2-DQ4 | U2-C8 | U2 | C8 | DQ4 |  |  | GND | SignalLayersOnly | 310.5852 | [17 empty] | DQ4 | --
U2-C9 | DQ3 | U2-DQ3 | U2-C9 | U2 | C9 | DQ3 |  |  | JTAGSEL | SignalLayersOnly | 34.6026 | [17 empty] | DQ3 | --
U2-D1 | DQ10 | U2-DQ10 | U2-D1 | U2 | D1 | DQ10 |  |  | LED1 | SignalLayersOnly | 63.9183 | [17 empty] | DQ10 | --
U2-D2 | DQ9 | U2-DQ9 | U2-D2 | U2 | D2 | DQ9 |  |  | LED2 | SignalLayersOnly | 53.5571 | [17 empty] | DQ9 | --
U2-D3 | 3.3V | U2-3.3V | U2-D3 | U2 | D3 | 3.3V |  |  | LED3 | SignalLayersOnly | 43.0509 | [17 empty] | 3.3V | --
U2-D7 | GND | U2-GND | U2-D7 | U2 | D7 | GND |  |  | LED4 | SignalLayersOnly | 40.6447 | [17 empty] | GND | --
U2-D8 | DQ6 | U2-DQ6 | U2-D8 | U2 | D8 | DQ6 |  |  | LED5 | SignalLayersOnly | 39.3013 | [17 empty] | DQ6 | --
U2-D9 | DQ5 | U2-DQ5 | U2-D9 | U2 | D9 | DQ5 |  |  | LED6 | SignalLayersOnly | 40.6495 | [17 empty] | DQ5 | --
U2-E1 | DQ8 | U2-DQ8 | U2-E1 | U2 | E1 | DQ8 |  |  | LED7 | SignalLayersOnly | 33.3307 | [17 empty] | DQ8 | --
U2-E2 | A13 | U2-A13 | U2-E2 | U2 | E2 | A13 |  |  | LED8 | SignalLayersOnly | 34.1704 | [17 empty] | A13 | --
U2-E3 | GND | U2-GND | U2-E3 | U2 | E3 | GND |  |  | NetC10_1 | SignalLayersOnly | 4.2739 | [17 empty] | GND | --
U2-E7 | 3.3V | U2-3.3V | U2-E7 | U2 | E7 | 3.3V |  |  | NetC10_2 | SignalLayersOnly | 2.7449 | [17 empty] | 3.3V | --
U2-E8 | DQM0 | U2-DQM0 | U2-E8 | U2 | E8 | DQM0 |  |  | NetC19_1 | SignalLayersOnly | 4.1604 | [17 empty] | DQM0 | --
U2-E9 | DQ7 | U2-DQ7 | U2-E9 | U2 | E9 | DQ7 |  |  | NetC1_1 | SignalLayersOnly | 3.652 | [17 empty] | DQ7 | --
U2-F1 | DQM1 | U2-DQM1 | U2-F1 | U2 | F1 | DQM1 |  |  | NetC24_1 | SignalLayersOnly | 9.7944 | [17 empty] | DQM1 | --
U2-F2 | CLK | U2-CLK | U2-F2 | U2 | F2 | CLK |  |  | NetC25_1 | SignalLayersOnly | 8.9313 | [17 empty] | CLK | --
U2-F3 | CKE | U2-CKE | U2-F3 | U2 | F3 | CKE |  |  | NetC3_1 | SignalLayersOnly | 7.7261 | [17 empty] | CKE | --
U2-F7 | CAS | U2-CAS | U2-F7 | U2 | F7 | CAS |  |  | NetC4_1 | SignalLayersOnly | 8.1372 | [17 empty] | CAS | --
U2-F8 | RAS | U2-RAS | U2-F8 | U2 | F8 | RAS |  |  | NetC7_2 | SignalLayersOnly | 5.2251 | [17 empty] | RAS | --
U2-F9 | WE | U2-WE | U2-F9 | U2 | F9 | WE |  |  | NetD10_A | SignalLayersOnly | 5.0433 | [17 empty] | WE | --
U2-G1 | A12 | U2-A12 | U2-G1 | U2 | G1 | A12 |  |  | NetD1_A | SignalLayersOnly | 4.4218 | [17 empty] | A12 | --
U2-G2 | A11 | U2-A11 | U2-G2 | U2 | G2 | A11 |  |  | NetD2_A | SignalLayersOnly | 0.8076 | [17 empty] | A11 | --
U2-G3 | A9 | U2-A9 | U2-G3 | U2 | G3 | A9 |  |  | NetD3_A | SignalLayersOnly | 0.879 | [17 empty] | A9 | --
U2-G7 | BA0 | U2-BA0 | U2-G7 | U2 | G7 | BA0 |  |  | NetD4_A | SignalLayersOnly | 0.9504 | [17 empty] | BA0 | --
U2-G8 | BA1 | U2-BA1 | U2-G8 | U2 | G8 | BA1 |  |  | NetD5_A | SignalLayersOnly | 1.0219 | [17 empty] | BA1 | --
U2-G9 | CS | U2-CS | U2-G9 | U2 | G9 | CS |  |  | NetD6_A | SignalLayersOnly | 1.0219 | [17 empty] | CS | --
U2-H1 | A8 | U2-A8 | U2-H1 | U2 | H1 | A8 |  |  | NetD7_A | SignalLayersOnly | 0.9504 | [17 empty] | A8 | --
U2-H2 | A7 | U2-A7 | U2-H2 | U2 | H2 | A7 |  |  | NetD8_A | SignalLayersOnly | 0.879 | [17 empty] | A7 | --
U2-H3 | A6 | U2-A6 | U2-H3 | U2 | H3 | A6 |  |  | NetD9_A | SignalLayersOnly | 0.8076 | [17 empty] | A6 | --
U2-H7 | A0 | U2-A0 | U2-H7 | U2 | H7 | A0 |  |  | NetR17_1 | SignalLayersOnly | 2.536 | [17 empty] | A0 | --
U2-H8 | A1 | U2-A1 | U2-H8 | U2 | H8 | A1 |  |  | NetR19_2 | SignalLayersOnly | 17.9835 | [17 empty] | A1 | --
U2-H9 | A10 | U2-A10 | U2-H9 | U2 | H9 | A10 |  |  | NetR1_2 | SignalLayersOnly | 1.094 | [17 empty] | A10 | --
U2-J1 | GND | U2-GND | U2-J1 | U2 | J1 | GND |  |  | NetR27_1 | SignalLayersOnly | 11.0224 | [17 empty] | GND | --
U2-J2 | A5 | U2-A5 | U2-J2 | U2 | J2 | A5 |  |  | NetR27_2 | SignalLayersOnly | 8.0905 | [17 empty] | A5 | --
U2-J3 | A4 | U2-A4 | U2-J3 | U2 | J3 | A4 |  |  | NetR28_2 | SignalLayersOnly | 2.1328 | [17 empty] | A4 | --
U2-J7 | A3 | U2-A3 | U2-J7 | U2 | J7 | A3 |  |  | NetR29_1 | SignalLayersOnly | 10.4693 | [17 empty] | A3 | --
U2-J8 | A2 | U2-A2 | U2-J8 | U2 | J8 | A2 |  |  | NetR2_2 | SignalLayersOnly | 1.8172 | [17 empty] | A2 | --
U2-J9 | 3.3V | U2-3.3V | U2-J9 | U2 | J9 | 3.3V |  |  | NetR30_2 | SignalLayersOnly | 8.4711 | [17 empty] | 3.3V | --
U3-1 | EECS | U3-EECS | U3-1 | U3 | 1 | EECS |  |  | NetR41_2 | SignalLayersOnly | 2.1529 | [17 empty] | EECS | --
U3-2 | VCORE | U3-VCORE | U3-2 | U3 | 2 | VCORE |  |  | NetR4_1 | SignalLayersOnly | 3.5051 | [17 empty] | VCORE | --
U3-3 | NetR19_2 | U3-NetR19_2 | U3-3 | U3 | 3 | NetR19_2 |  |  | NetR6_2 | SignalLayersOnly | 2.1623 | [17 empty] | NetR17_1 | R19
U3-4 | NetU3_4 | U3-NetU3_4 | U3-4 | U3 | 4 | NetU3_4 |  |  | PIO_01 | SignalLayersOnly | 24.3413 | [17 empty] | NetU3_4 | --
U3-5 | NetC1_1 | U3-NetC1_1 | U3-5 | U3 | 5 | NetC1_1 |  |  | PIO_02 | SignalLayersOnly | 22.931 | [17 empty] | NetC1_1 | --
U3-6 | NetR1_2 | U3-NetR1_2 | U3-6 | U3 | 6 | NetR1_2 |  |  | PIO_03 | SignalLayersOnly | 26.4875 | [17 empty] | NetR1_2 | --
U3-7 | D_N | U3-D_N | U3-7 | U3 | 7 | D_N |  |  | PIO_04 | SignalLayersOnly | 14.8453 | [17 empty] | D_N | --
U3-8 | D_P | U3-D_P | U3-8 | U3 | 8 | D_P |  |  | PIO_05 | SignalLayersOnly | 22.2218 | [17 empty] | D_P | --
U3-9 | NetC19_1 | U3-NetC19_1 | U3-9 | U3 | 9 | NetC19_1 |  |  | PIO_06 | SignalLayersOnly | 29.8968 | [17 empty] | NetC19_1 | --
U3-10 | GND | U3-GND | U3-10 | U3 | 10 | GND |  |  | PIO_07 | SignalLayersOnly | 17.9958 | [17 empty] | GND | --
U3-11 | NetR2_2 | U3-NetR2_2 | U3-11 | U3 | 11 | NetR2_2 |  |  | PIO_08 | SignalLayersOnly | 17.1368 | [17 empty] | NetR2_2 | --
U3-12 | TCK | U3-TCK | U3-12 | U3 | 12 | TCK |  |  | PROBE_A | SignalLayersOnly | 21.9957 | [17 empty] | TCK | --
U3-13 | TDI | U3-TDI | U3-13 | U3 | 13 | TDI |  |  | PROBE_B | SignalLayersOnly | 16.2675 | [17 empty] | TDI | --
U3-14 | TDO | U3-TDO | U3-14 | U3 | 14 | TDO |  |  | RAS | SignalLayersOnly | 9.6494 | [17 empty] | TDO | --
U3-15 | TMS | U3-TMS | U3-15 | U3 | 15 | TMS |  |  | RESET | SignalLayersOnly | 62.0171 | [17 empty] | TMS | --
U3-16 | 3.3V | U3-3.3V | U3-16 | U3 | 16 | 3.3V |  |  | RSVD1 | SignalLayersOnly | 0 | [17 empty] | 3.3V | --
U3-17 | NetU3_17 | U3-NetU3_17 | U3-17 | U3 | 17 | NetU3_17 |  |  | TCK | SignalLayersOnly | 57.6377 | [17 empty] | NetU3_17 | --
U3-18 | NetU3_18 | U3-NetU3_18 | U3-18 | U3 | 18 | NetU3_18 |  |  | TDI | SignalLayersOnly | 60.2576 | [17 empty] | NetU3_18 | --
U3-19 | NetU3_19 | U3-NetU3_19 | U3-19 | U3 | 19 | NetU3_19 |  |  | TDO | SignalLayersOnly | 57.3258 | [17 empty] | NetU3_19 | --
U3-20 | NetU3_20 | U3-NetU3_20 | U3-20 | U3 | 20 | NetU3_20 |  |  | TMS | SignalLayersOnly | 68.0042 | [17 empty] | NetU3_20 | --
U3-21 | GND | U3-GND | U3-21 | U3 | 21 | GND |  |  | UPD | SignalLayersOnly | 47.0279 | [17 empty] | GND | --
U3-22 | NetU3_22 | U3-NetU3_22 | U3-22 | U3 | 22 | NetU3_22 |  |  | USB_VBUS | SignalLayersOnly | 31.7089 | [17 empty] | NetU3_22 | --
U3-23 | NetU3_23 | U3-NetU3_23 | U3-23 | U3 | 23 | NetU3_23 |  |  | USER_BTN | SignalLayersOnly | 75.4077 | [17 empty] | NetU3_23 | --
U3-24 | NetU3_24 | U3-NetU3_24 | U3-24 | U3 | 24 | NetU3_24 |  |  | USER_LED | SignalLayersOnly | 71.1872 | [17 empty] | NetU3_24 | --
U3-25 | NetU3_25 | U3-NetU3_25 | U3-25 | U3 | 25 | NetU3_25 |  |  | VCCINT | SignalLayersOnly | 115.5711 | [17 empty] | NetU3_25 | --
U3-26 | NetU3_26 | U3-NetU3_26 | U3-26 | U3 | 26 | NetU3_26 |  |  | VCORE | SignalLayersOnly | 23.4178 | [17 empty] | NetU3_26 | --
U3-27 | NetU3_27 | U3-NetU3_27 | U3-27 | U3 | 27 | NetU3_27 |  |  | VIN | SignalLayersOnly | 30.2283 | [17 empty] | NetU3_27 | --
U3-28 | NetU3_28 | U3-NetU3_28 | U3-28 | U3 | 28 | NetU3_28 |  |  | WE | SignalLayersOnly | 12.1445 | [17 empty] | NetU3_28 | --
U3-29 | NetU3_29 | U3-NetU3_29 | U3-29 | U3 | 29 | NetU3_29 |  |  | count:150 | count:150 | count:150 | [17 empty] | NetU3_29 | --
U3-30 | NetU3_30 | U3-NetU3_30 | U3-30 | U3 | 30 | NetU3_30 | [22 empty] | NetU3_30 | --
U3-31 | VCORE | U3-VCORE | U3-31 | U3 | 31 | VCORE | [22 empty] | VCORE | --
U3-32 | BDBUS0 | U3-BDBUS0 | U3-32 | U3 | 32 | BDBUS0 | [22 empty] | BDBUS0 | --
U3-33 | BDBUS1 | U3-BDBUS1 | U3-33 | U3 | 33 | BDBUS1 | [22 empty] | BDBUS1 | --
U3-34 | BDBUS2 | U3-BDBUS2 | U3-34 | U3 | 34 | BDBUS2 | [22 empty] | BDBUS2 | --
U3-35 | BDBUS3 | U3-BDBUS3 | U3-35 | U3 | 35 | BDBUS3 | [22 empty] | BDBUS3 | --
U3-36 | 3.3V | U3-3.3V | U3-36 | U3 | 36 | 3.3V | [22 empty] | 3.3V | --
U3-37 | BDBUS4 | U3-BDBUS4 | U3-37 | U3 | 37 | BDBUS4 | [22 empty] | BDBUS4 | --
U3-38 | BDBUS5 | U3-BDBUS5 | U3-38 | U3 | 38 | BDBUS5 | [22 empty] | BDBUS5 | --
U3-39 | NetU3_39 | U3-NetU3_39 | U3-39 | U3 | 39 | NetU3_39 | [22 empty] | NetU3_39 | --
U3-40 | NetU3_40 | U3-NetU3_40 | U3-40 | U3 | 40 | NetU3_40 | [22 empty] | NetU3_40 | --
U3-41 | GND | U3-GND | U3-41 | U3 | 41 | GND | [22 empty] | GND | --
U3-42 | NetU3_42 | U3-NetU3_42 | U3-42 | U3 | 42 | NetU3_42 | [22 empty] | NetU3_42 | --
U3-43 | VCORE | U3-VCORE | U3-43 | U3 | 43 | VCORE | [22 empty] | VCORE | --
U3-44 | 3.3V | U3-3.3V | U3-44 | U3 | 44 | 3.3V | [22 empty] | 3.3V | --
U3-45 | GND | U3-GND | U3-45 | U3 | 45 | GND | [22 empty] | GND | --
U3-46 | NetU3_46 | U3-NetU3_46 | U3-46 | U3 | 46 | NetU3_46 | [22 empty] | NetU3_46 | --
U3-47 | NetU3_47 | U3-NetU3_47 | U3-47 | U3 | 47 | NetU3_47 | [22 empty] | NetU3_47 | --
U3-48 | NetU3_48 | U3-NetU3_48 | U3-48 | U3 | 48 | NetU3_48 | [22 empty] | NetU3_48 | --
U3-49 | NetU3_49 | U3-NetU3_49 | U3-49 | U3 | 49 | NetU3_49 | [22 empty] | NetU3_49 | --
U3-50 | 3.3V | U3-3.3V | U3-50 | U3 | 50 | 3.3V | [22 empty] | 3.3V | --
U3-51 | NetU3_51 | U3-NetU3_51 | U3-51 | U3 | 51 | NetU3_51 | [22 empty] | NetU3_51 | --
U3-52 | NetU3_52 | U3-NetU3_52 | U3-52 | U3 | 52 | NetU3_52 | [22 empty] | NetU3_52 | --
U3-53 | NetU3_53 | U3-NetU3_53 | U3-53 | U3 | 53 | NetU3_53 | [22 empty] | NetU3_53 | --
U3-54 | NetU3_54 | U3-NetU3_54 | U3-54 | U3 | 54 | NetU3_54 | [22 empty] | NetU3_54 | --
U3-55 | EEDATA | U3-EEDATA | U3-55 | U3 | 55 | EEDATA | [22 empty] | NetR4_1 | R7
U3-56 | EECLK | U3-EECLK | U3-56 | U3 | 56 | EECLK | [22 empty] | EECLK | --
U3-57 | GND | U3-GND | U3-57 | U3 | 57 | GND | [22 empty] | GND | --
U5-A1 | NetU5_A1 | U5-NetU5_A1 | U5-A1 | U5 | A1 | NetU5_A1 | [22 empty] | NetU5_A1 | --
U5-A3 | NetU5_A3 | U5-NetU5_A3 | U5-A3 | U5 | A3 | NetU5_A3 | [22 empty] | NetU5_A3 | --
U5-A4 | NetU5_A4 | U5-NetU5_A4 | U5-A4 | U5 | A4 | NetU5_A4 | [22 empty] | NetU5_A4 | --
U5-A5 | NetU5_A5 | U5-NetU5_A5 | U5-A5 | U5 | A5 | NetU5_A5 | [22 empty] | NetU5_A5 | --
U5-A6 | NetU5_A6 | U5-NetU5_A6 | U5-A6 | U5 | A6 | NetU5_A6 | [22 empty] | NetU5_A6 | --
U5-A7 | UPD | U5-UPD | U5-A7 | U5 | A7 | UPD | [22 empty] | UPD | --
U5-A8 | NetU5_A8 | U5-NetU5_A8 | U5-A8 | U5 | A8 | NetU5_A8 | [22 empty] | NetU5_A8 | --
U5-A9 | NetU5_A9 | U5-NetU5_A9 | U5-A9 | U5 | A9 | NetU5_A9 | [22 empty] | NetU5_A9 | --
U5-A10 | NetU5_A10 | U5-NetU5_A10 | U5-A10 | U5 | A10 | NetU5_A10 | [22 empty] | NetU5_A10 | --
U5-A11 | NetU5_A11 | U5-NetU5_A11 | U5-A11 | U5 | A11 | NetU5_A11 | [22 empty] | NetU5_A11 | --
U5-A13 | NetU5_A13 | U5-NetU5_A13 | U5-A13 | U5 | A13 | NetU5_A13 | [22 empty] | NetU5_A13 | --
U5-A14 | NetU5_A14 | U5-NetU5_A14 | U5-A14 | U5 | A14 | NetU5_A14 | [22 empty] | NetU5_A14 | --
U5-A15 | NetU5_A15 | U5-NetU5_A15 | U5-A15 | U5 | A15 | NetU5_A15 | [22 empty] | NetU5_A15 | --
U5-A16 | NetU5_A16 | U5-NetU5_A16 | U5-A16 | U5 | A16 | NetU5_A16 | [22 empty] | NetU5_A16 | --
U5-A17 | UPD | U5-UPD | U5-A17 | U5 | A17 | UPD | [22 empty] | UPD | --
U5-A18 | NetU5_A18 | U5-NetU5_A18 | U5-A18 | U5 | A18 | NetU5_A18 | [22 empty] | NetU5_A18 | --
U5-A19 | D12 | U5-D12 | U5-A19 | U5 | A19 | D12 | [22 empty] | D12 | --
U5-A20 | D11 | U5-D11 | U5-A20 | U5 | A20 | D11 | [22 empty] | D11 | --
U5-B1 | NetU5_B1 | U5-NetU5_B1 | U5-B1 | U5 | B1 | NetU5_B1 | [22 empty] | NetU5_B1 | --
U5-B3 | NetU5_B3 | U5-NetU5_B3 | U5-B3 | U5 | B3 | NetU5_B3 | [22 empty] | NetU5_B3 | --
U5-B4 | NetU5_B4 | U5-NetU5_B4 | U5-B4 | U5 | B4 | NetU5_B4 | [22 empty] | NetU5_B4 | --
U5-B6 | NetU5_B6 | U5-NetU5_B6 | U5-B6 | U5 | B6 | NetU5_B6 | [22 empty] | NetU5_B6 | --
U5-B7 | NetU5_B7 | U5-NetU5_B7 | U5-B7 | U5 | B7 | NetU5_B7 | [22 empty] | NetU5_B7 | --
U5-B8 | NetU5_B8 | U5-NetU5_B8 | U5-B8 | U5 | B8 | NetU5_B8 | [22 empty] | NetU5_B8 | --
U5-B9 | NetU5_B9 | U5-NetU5_B9 | U5-B9 | U5 | B9 | NetU5_B9 | [22 empty] | NetU5_B9 | --
U5-B10 | UPD | U5-UPD | U5-B10 | U5 | B10 | UPD | [22 empty] | UPD | --
U5-B11 | NetU5_B11 | U5-NetU5_B11 | U5-B11 | U5 | B11 | NetU5_B11 | [22 empty] | NetU5_B11 | --
U5-B12 | NetU5_B12 | U5-NetU5_B12 | U5-B12 | U5 | B12 | NetU5_B12 | [22 empty] | NetU5_B12 | --
U5-B13 | NetU5_B13 | U5-NetU5_B13 | U5-B13 | U5 | B13 | NetU5_B13 | [22 empty] | NetU5_B13 | --
U5-B14 | NetU5_B14 | U5-NetU5_B14 | U5-B14 | U5 | B14 | NetU5_B14 | [22 empty] | NetU5_B14 | --
U5-B16 | NetU5_B16 | U5-NetU5_B16 | U5-B16 | U5 | B16 | NetU5_B16 | [22 empty] | NetU5_B16 | --
U5-B17 | NetU5_B17 | U5-NetU5_B17 | U5-B17 | U5 | B17 | NetU5_B17 | [22 empty] | NetU5_B17 | --
U5-B18 | NetU5_B18 | U5-NetU5_B18 | U5-B18 | U5 | B18 | NetU5_B18 | [22 empty] | NetU5_B18 | --
U5-B19 | USER_BTN | U5-USER_BTN | U5-B19 | U5 | B19 | USER_BTN | [22 empty] | USER_BTN | --
U5-B20 | 3.3V | U5-3.3V | U5-B20 | U5 | B20 | 3.3V | [22 empty] | 3.3V | --
U5-C3 | UPD | U5-UPD | U5-C3 | U5 | C3 | UPD | [22 empty] | UPD | --
U5-C4 | NetU5_C4 | U5-NetU5_C4 | U5-C4 | U5 | C4 | NetU5_C4 | [22 empty] | NetU5_C4 | --
U5-C5 | NetU5_C5 | U5-NetU5_C5 | U5-C5 | U5 | C5 | NetU5_C5 | [22 empty] | NetU5_C5 | --
U5-C6 | NetU5_C6 | U5-NetU5_C6 | U5-C6 | U5 | C6 | NetU5_C6 | [22 empty] | NetU5_C6 | --
U5-C7 | NetU5_C7 | U5-NetU5_C7 | U5-C7 | U5 | C7 | NetU5_C7 | [22 empty] | NetU5_C7 | --
U5-C9 | NetU5_C9 | U5-NetU5_C9 | U5-C9 | U5 | C9 | NetU5_C9 | [22 empty] | NetU5_C9 | --
U5-C10 | NetU5_C10 | U5-NetU5_C10 | U5-C10 | U5 | C10 | NetU5_C10 | [22 empty] | NetU5_C10 | --
U5-C11 | NetU5_C11 | U5-NetU5_C11 | U5-C11 | U5 | C11 | NetU5_C11 | [22 empty] | NetU5_C11 | --
U5-C12 | NetU5_C12 | U5-NetU5_C12 | U5-C12 | U5 | C12 | NetU5_C12 | [22 empty] | NetU5_C12 | --
U5-C13 | UPD | U5-UPD | U5-C13 | U5 | C13 | UPD | [22 empty] | UPD | --
U5-C14 | NetU5_C14 | U5-NetU5_C14 | U5-C14 | U5 | C14 | NetU5_C14 | [22 empty] | NetU5_C14 | --
U5-C15 | NetU5_C15 | U5-NetU5_C15 | U5-C15 | U5 | C15 | NetU5_C15 | [22 empty] | NetU5_C15 | --
U5-C16 | NetU5_C16 | U5-NetU5_C16 | U5-C16 | U5 | C16 | NetU5_C16 | [22 empty] | NetU5_C16 | --
U5-C17 | NetU5_C17 | U5-NetU5_C17 | U5-C17 | U5 | C17 | NetU5_C17 | [22 empty] | NetU5_C17 | --
U5-C19 | BDBUS0 | U5-BDBUS0 | U5-C19 | U5 | C19 | BDBUS0 | [22 empty] | BDBUS0 | --
U5-C20 | AREF | U5-AREF | U5-C20 | U5 | C20 | AREF | [22 empty] | AREF | --
U5-D3 | NetU5_D3 | U5-NetU5_D3 | U5-D3 | U5 | D3 | NetU5_D3 | [22 empty] | NetU5_D3 | --
U5-D4 | NetU5_D4 | U5-NetU5_D4 | U5-D4 | U5 | D4 | NetU5_D4 | [22 empty] | NetU5_D4 | --
U5-D5 | NetU5_D5 | U5-NetU5_D5 | U5-D5 | U5 | D5 | NetU5_D5 | [22 empty] | NetU5_D5 | --
U5-D6 | UPD | U5-UPD | U5-D6 | U5 | D6 | UPD | [22 empty] | UPD | --
U5-D7 | NetU5_D7 | U5-NetU5_D7 | U5-D7 | U5 | D7 | NetU5_D7 | [22 empty] | NetU5_D7 | --
U5-D8 | NetU5_D8 | U5-NetU5_D8 | U5-D8 | U5 | D8 | NetU5_D8 | [22 empty] | NetU5_D8 | --
U5-D9 | NetU5_D9 | U5-NetU5_D9 | U5-D9 | U5 | D9 | NetU5_D9 | [22 empty] | NetU5_D9 | --
U5-D10 | NetU5_D10 | U5-NetU5_D10 | U5-D10 | U5 | D10 | NetU5_D10 | [22 empty] | NetU5_D10 | --
U5-D12 | NetU5_D12 | U5-NetU5_D12 | U5-D12 | U5 | D12 | NetU5_D12 | [22 empty] | NetU5_D12 | --
U5-D13 | NetU5_D13 | U5-NetU5_D13 | U5-D13 | U5 | D13 | NetU5_D13 | [22 empty] | NetU5_D13 | --
U5-D14 | NetU5_D14 | U5-NetU5_D14 | U5-D14 | U5 | D14 | NetU5_D14 | [22 empty] | NetU5_D14 | --
U5-D15 | NetU5_D15 | U5-NetU5_D15 | U5-D15 | U5 | D15 | NetU5_D15 | [22 empty] | NetU5_D15 | --
U5-D16 | UPD | U5-UPD | U5-D16 | U5 | D16 | UPD | [22 empty] | UPD | --
U5-D17 | NetU5_D17 | U5-NetU5_D17 | U5-D17 | U5 | D17 | NetU5_D17 | [22 empty] | NetU5_D17 | --
U5-D18 | BDBUS1 | U5-BDBUS1 | U5-D18 | U5 | D18 | BDBUS1 | [22 empty] | BDBUS1 | --
U5-D19 | 3.3V | U5-3.3V | U5-D19 | U5 | D19 | 3.3V | [22 empty] | 3.3V | --
U5-D20 | RSVD1 | U5-RSVD1 | U5-D20 | U5 | D20 | RSVD1 | [22 empty] | RSVD1 | --
U5-E6 | NetU5_E6 | U5-NetU5_E6 | U5-E6 | U5 | E6 | NetU5_E6 | [22 empty] | NetU5_E6 | --
U5-E7 | NetU5_E7 | U5-NetU5_E7 | U5-E7 | U5 | E7 | NetU5_E7 | [22 empty] | NetU5_E7 | --
U5-E8 | NetU5_E8 | U5-NetU5_E8 | U5-E8 | U5 | E8 | NetU5_E8 | [22 empty] | NetU5_E8 | --
U5-E9 | UPD | U5-UPD | U5-E9 | U5 | E9 | UPD | [22 empty] | UPD | --
U5-E10 | NetU5_E10 | U5-NetU5_E10 | U5-E10 | U5 | E10 | NetU5_E10 | [22 empty] | NetU5_E10 | --
U5-E11 | NetU5_E11 | U5-NetU5_E11 | U5-E11 | U5 | E11 | NetU5_E11 | [22 empty] | NetU5_E11 | --
U5-E12 | NetU5_E12 | U5-NetU5_E12 | U5-E12 | U5 | E12 | NetU5_E12 | [22 empty] | NetU5_E12 | --
U5-E13 | NetU5_E13 | U5-NetU5_E13 | U5-E13 | U5 | E13 | NetU5_E13 | [22 empty] | NetU5_E13 | --
U5-E15 | NetU5_E15 | U5-NetU5_E15 | U5-E15 | U5 | E15 | NetU5_E15 | [22 empty] | NetU5_E15 | --
U5-E16 | BDBUS4 | U5-BDBUS4 | U5-E16 | U5 | E16 | BDBUS4 | [22 empty] | BDBUS4 | --
U5-E17 | BDBUS2 | U5-BDBUS2 | U5-E17 | U5 | E17 | BDBUS2 | [22 empty] | BDBUS2 | --
U5-E18 | LED1 | U5-LED1 | U5-E18 | U5 | E18 | LED1 | [22 empty] | NetD2_A | R9
U5-E19 | 3.3V | U5-3.3V | U5-E19 | U5 | E19 | 3.3V | [22 empty] | 3.3V | --
U5-F8 | NetU5_F8 | U5-NetU5_F8 | U5-F8 | U5 | F8 | NetU5_F8 | [22 empty] | NetU5_F8 | --
U5-F9 | NetU5_F9 | U5-NetU5_F9 | U5-F9 | U5 | F9 | NetU5_F9 | [22 empty] | NetU5_F9 | --
U5-F11 | NetU5_F11 | U5-NetU5_F11 | U5-F11 | U5 | F11 | NetU5_F11 | [22 empty] | NetU5_F11 | --
U5-F13 | NetU5_F13 | U5-NetU5_F13 | U5-F13 | U5 | F13 | NetU5_F13 | [22 empty] | NetU5_F13 | --
U5-F15 | BDBUS3 | U5-BDBUS3 | U5-F15 | U5 | F15 | BDBUS3 | [22 empty] | BDBUS3 | --
U5-F16 | BDBUS5 | U5-BDBUS5 | U5-F16 | U5 | F16 | BDBUS5 | [22 empty] | BDBUS5 | --
U5-F18 | D13 | U5-D13 | U5-F18 | U5 | F18 | D13 | [22 empty] | D13 | --
U5-F20 | PIO_07 | U5-PIO_07 | U5-F20 | U5 | F20 | PIO_07 | [22 empty] | PIO_07 | --
U5-G8 | UPD | U5-UPD | U5-G8 | U5 | G8 | UPD | [22 empty] | UPD | --
U5-G10 | UPD | U5-UPD | U5-G10 | U5 | G10 | UPD | [22 empty] | UPD | --
U5-G12 | UPD | U5-UPD | U5-G12 | U5 | G12 | UPD | [22 empty] | UPD | --
U5-G15 | 3.3V | U5-3.3V | U5-G15 | U5 | G15 | 3.3V | [22 empty] | 3.3V | --
U5-G16 | D14 | U5-D14 | U5-G16 | U5 | G16 | D14 | [22 empty] | D14 | --
U5-G17 | USER_LED | U5-USER_LED | U5-G17 | U5 | G17 | USER_LED | [22 empty] | USER_LED | --
U5-G18 | D5 | U5-D5 | U5-G18 | U5 | G18 | D5 | [22 empty] | D5 | --
U5-G19 | PIO_06 | U5-PIO_06 | U5-G19 | U5 | G19 | PIO_06 | [22 empty] | PIO_06 | --
U5-H16 | PIO_05 | U5-PIO_05 | U5-H16 | U5 | H16 | PIO_05 | [22 empty] | PIO_05 | --
U5-H17 | D4 | U5-D4 | U5-H17 | U5 | H17 | D4 | [22 empty] | D4 | --
U5-H18 | 3.3V | U5-3.3V | U5-H18 | U5 | H18 | 3.3V | [22 empty] | 3.3V | --
U5-H19 | D6 | U5-D6 | U5-H19 | U5 | H19 | D6 | [22 empty] | D6 | --
U5-J17 | PIO_08 | U5-PIO_08 | U5-J17 | U5 | J17 | PIO_08 | [22 empty] | PIO_08 | --
U5-J18 | F_D2 | U5-F_D2 | U5-J18 | U5 | J18 | F_D2 | [22 empty] | F_D2 | --
U5-J20 | PIO_01 | U5-PIO_01 | U5-J20 | U5 | J20 | PIO_01 | [22 empty] | PIO_01 | --
U5-K15 | F_CS | U5-F_CS | U5-K15 | U5 | K15 | F_CS | [22 empty] | F_CS | --
U5-K16 | F_DO | U5-F_DO | U5-K16 | U5 | K16 | F_DO | [22 empty] | F_DO | --
U5-K20 | PIO_02 | U5-PIO_02 | U5-K20 | U5 | K20 | PIO_02 | [22 empty] | PIO_02 | --
U5-L15 | PIO_04 | U5-PIO_04 | U5-L15 | U5 | L15 | PIO_04 | [22 empty] | PIO_04 | --
U5-L16 | PIO_03 | U5-PIO_03 | U5-L16 | U5 | L16 | PIO_03 | [22 empty] | PIO_03 | --
U5-L17 | 3.3V | U5-3.3V | U5-L17 | U5 | L17 | 3.3V | [22 empty] | 3.3V | --
U5-L18 | NetU5_L18 | U5-NetU5_L18 | U5-L18 | U5 | L18 | NetU5_L18 | [22 empty] | NetU5_L18 | --
U5-L19 | D7 | U5-D7 | U5-L19 | U5 | L19 | D7 | [22 empty] | D7 | --
U5-L20 | D8 | U5-D8 | U5-L20 | U5 | L20 | D8 | [22 empty] | D8 | --
U5-M17 | D3 | U5-D3 | U5-M17 | U5 | M17 | D3 | [22 empty] | D3 | --
U5-M18 | NetU5_M18 | U5-NetU5_M18 | U5-M18 | U5 | M18 | NetU5_M18 | [22 empty] | NetU5_M18 | --
U5-M19 | D2 | U5-D2 | U5-M19 | U5 | M19 | D2 | [22 empty] | D2 | --
U5-M20 | 3.3V | U5-3.3V | U5-M20 | U5 | M20 | 3.3V | [22 empty] | 3.3V | --
U5-N14 | 3.3V | U5-3.3V | U5-N14 | U5 | N14 | 3.3V | [22 empty] | 3.3V | --
U5-N15 | D10 | U5-D10 | U5-N15 | U5 | N15 | D10 | [22 empty] | D10 | --
U5-N16 | CLK12M | U5-CLK12M | U5-N16 | U5 | N16 | CLK12M | [22 empty] | NetR17_1 | R17
U5-N17 | NetU5_N17 | U5-NetU5_N17 | U5-N17 | U5 | N17 | NetU5_N17 | [22 empty] | NetU5_N17 | --
U5-N19 | F_D3 | U5-F_D3 | U5-N19 | U5 | N19 | F_D3 | [22 empty] | F_D3 | --
U5-N20 | D1 | U5-D1 | U5-N20 | U5 | N20 | D1 | [22 empty] | D1 | --
U5-P15 | D9 | U5-D9 | U5-P15 | U5 | P15 | D9 | [22 empty] | D9 | --
U5-P16 | 3.3V | U5-3.3V | U5-P16 | U5 | P16 | 3.3V | [22 empty] | 3.3V | --
U5-P17 | NetU5_P17 | U5-NetU5_P17 | U5-P17 | U5 | P17 | NetU5_P17 | [22 empty] | NetU5_P17 | --
U5-P18 | F_CLK | U5-F_CLK | U5-P18 | U5 | P18 | F_CLK | [22 empty] | F_CLK | --
U5-P19 | F_DI | U5-F_DI | U5-P19 | U5 | P19 | F_DI | [22 empty] | F_DI | --
U5-P20 | AIN5 | U5-AIN5 | U5-P20 | U5 | P20 | AIN5 | [22 empty] | AIN5 | --
U5-R15 | D0 | U5-D0 | U5-R15 | U5 | R15 | D0 | [22 empty] | D0 | --
U5-R16 | LED6 | U5-LED6 | U5-R16 | U5 | R16 | LED6 | [22 empty] | NetD7_A | R14
U5-R17 | LED2 | U5-LED2 | U5-R17 | U5 | R17 | LED2 | [22 empty] | NetD3_A | R10
U5-R18 | LED3 | U5-LED3 | U5-R18 | U5 | R18 | LED3 | [22 empty] | NetD4_A | R11
U5-R19 | 3.3V | U5-3.3V | U5-R19 | U5 | R19 | 3.3V | [22 empty] | 3.3V | --
U5-R20 | AIN6 | U5-AIN6 | U5-R20 | U5 | R20 | AIN6 | [22 empty] | AIN6 | --
U5-T18 | LED4 | U5-LED4 | U5-T18 | U5 | T18 | LED4 | [22 empty] | NetD5_A | R12
U5-T19 | AIN2 | U5-AIN2 | U5-T19 | U5 | T19 | AIN2 | [22 empty] | AIN2 | --
U5-T20 | AIN4 | U5-AIN4 | U5-T20 | U5 | T20 | AIN4 | [22 empty] | AIN4 | --
U5-U18 | LED5 | U5-LED5 | U5-U18 | U5 | U18 | LED5 | [22 empty] | NetD6_A | R13
U5-U19 | AIN3 | U5-AIN3 | U5-U19 | U5 | U19 | AIN3 | [22 empty] | AIN3 | --
U5-V18 | 3.3V | U5-3.3V | U5-V18 | U5 | V18 | 3.3V | [22 empty] | 3.3V | --
U5-V19 | AIN1 | U5-AIN1 | U5-V19 | U5 | V19 | AIN1 | [22 empty] | AIN1 | --
U5-V20 | AIN0 | U5-AIN0 | U5-V20 | U5 | V20 | AIN0 | [22 empty] | AIN0 | --
U5-C1 | D12_R | U5-D12_R | U5-C1 | U5 | C1 | D12_R | [22 empty] | D12_R | --
U5-C2 | D11_R | U5-D11_R | U5-C2 | U5 | C2 | D11_R | [22 empty] | D11_R | --
U5-D2 | LED8 | U5-LED8 | U5-D2 | U5 | D2 | LED8 | [22 empty] | NetD9_A | R16
U5-E1 | LED7 | U5-LED7 | U5-E1 | U5 | E1 | LED7 | [22 empty] | NetD8_A | R15
U5-E2 | DQ2 | U5-DQ2 | U5-E2 | U5 | E2 | DQ2 | [22 empty] | DQ2 | --
U5-E3 | DQ4 | U5-DQ4 | U5-E3 | U5 | E3 | DQ4 | [22 empty] | DQ4 | --
U5-E5 | DQM0 | U5-DQM0 | U5-E5 | U5 | E5 | DQM0 | [22 empty] | DQM0 | --
U5-F1 | DQ0 | U5-DQ0 | U5-F1 | U5 | F1 | DQ0 | [22 empty] | DQ0 | --
U5-F2 | 3.3V | U5-3.3V | U5-F2 | U5 | F2 | 3.3V | [22 empty] | 3.3V | --
U5-F3 | DQ6 | U5-DQ6 | U5-F3 | U5 | F3 | DQ6 | [22 empty] | DQ6 | --
U5-F4 | DQ7 | U5-DQ7 | U5-F4 | U5 | F4 | DQ7 | [22 empty] | DQ7 | --
U5-F5 | DQ14 | U5-DQ14 | U5-F5 | U5 | F5 | DQ14 | [22 empty] | DQ14 | --
U5-F6 | DQ10 | U5-DQ10 | U5-F6 | U5 | F6 | DQ10 | [22 empty] | DQ10 | --
U5-F7 | DQM1 | U5-DQM1 | U5-F7 | U5 | F7 | DQM1 | [22 empty] | DQM1 | --
U5-G1 | DQ1 | U5-DQ1 | U5-G1 | U5 | G1 | DQ1 | [22 empty] | DQ1 | --
U5-G2 | DQ3 | U5-DQ3 | U5-G2 | U5 | G2 | DQ3 | [22 empty] | DQ3 | --
U5-G3 | DQ5 | U5-DQ5 | U5-G3 | U5 | G3 | DQ5 | [22 empty] | DQ5 | --
U5-G4 | DQ15 | U5-DQ15 | U5-G4 | U5 | G4 | DQ15 | [22 empty] | DQ15 | --
U5-G5 | 3.3V | U5-3.3V | U5-G5 | U5 | G5 | 3.3V | [22 empty] | 3.3V | --
U5-G6 | DQ9 | U5-DQ9 | U5-G6 | U5 | G6 | DQ9 | [22 empty] | DQ9 | --
U5-H1 | NetU5_H1 | U5-NetU5_H1 | U5-H1 | U5 | H1 | NetU5_H1 | [22 empty] | NetU5_H1 | --
U5-H2 | NetU5_H2 | U5-NetU5_H2 | U5-H2 | U5 | H2 | NetU5_H2 | [22 empty] | NetU5_H2 | --
U5-H4 | DQ13 | U5-DQ13 | U5-H4 | U5 | H4 | DQ13 | [22 empty] | DQ13 | --
U5-H5 | DQ11 | U5-DQ11 | U5-H5 | U5 | H5 | DQ11 | [22 empty] | DQ11 | --
U5-H6 | DQ12 | U5-DQ12 | U5-H6 | U5 | H6 | DQ12 | [22 empty] | DQ12 | --
U5-J1 | UPD | U5-UPD | U5-J1 | U5 | J1 | UPD | [22 empty] | UPD | --
U5-J2 | NetU5_J2 | U5-NetU5_J2 | U5-J2 | U5 | J2 | NetU5_J2 | [22 empty] | NetU5_J2 | --
U5-J3 | NetU5_J3 | U5-NetU5_J3 | U5-J3 | U5 | J3 | NetU5_J3 | [22 empty] | NetU5_J3 | --
U5-J4 | NetU5_J4 | U5-NetU5_J4 | U5-J4 | U5 | J4 | NetU5_J4 | [22 empty] | NetU5_J4 | --
U5-J5 | NetU5_J5 | U5-NetU5_J5 | U5-J5 | U5 | J5 | NetU5_J5 | [22 empty] | NetU5_J5 | --
U5-J6 | NetU5_J6 | U5-NetU5_J6 | U5-J6 | U5 | J6 | NetU5_J6 | [22 empty] | NetU5_J6 | --
U5-J7 | DQ8 | U5-DQ8 | U5-J7 | U5 | J7 | DQ8 | [22 empty] | DQ8 | --
U5-J8 | 3.3V | U5-3.3V | U5-J8 | U5 | J8 | 3.3V | [22 empty] | 3.3V | --
U5-K1 | NetU5_K1 | U5-NetU5_K1 | U5-K1 | U5 | K1 | NetU5_K1 | [22 empty] | NetU5_K1 | --
U5-K2 | NetU5_K2 | U5-NetU5_K2 | U5-K2 | U5 | K2 | NetU5_K2 | [22 empty] | NetU5_K2 | --
U5-K3 | NetU5_K3 | U5-NetU5_K3 | U5-K3 | U5 | K3 | NetU5_K3 | [22 empty] | NetU5_K3 | --
U5-K4 | UPD | U5-UPD | U5-K4 | U5 | K4 | UPD | [22 empty] | UPD | --
U5-K5 | NetU5_K5 | U5-NetU5_K5 | U5-K5 | U5 | K5 | NetU5_K5 | [22 empty] | NetU5_K5 | --
U5-K6 | NetU5_K6 | U5-NetU5_K6 | U5-K6 | U5 | K6 | NetU5_K6 | [22 empty] | NetU5_K6 | --
U5-K7 | NetU5_K7 | U5-NetU5_K7 | U5-K7 | U5 | K7 | NetU5_K7 | [22 empty] | NetU5_K7 | --
U5-L1 | NetU5_L1 | U5-NetU5_L1 | U5-L1 | U5 | L1 | NetU5_L1 | [22 empty] | NetU5_L1 | --
U5-L3 | NetU5_L3 | U5-NetU5_L3 | U5-L3 | U5 | L3 | NetU5_L3 | [22 empty] | NetU5_L3 | --
U5-L4 | NetU5_L4 | U5-NetU5_L4 | U5-L4 | U5 | L4 | NetU5_L4 | [22 empty] | NetU5_L4 | --
U5-L5 | NetU5_L5 | U5-NetU5_L5 | U5-L5 | U5 | L5 | NetU5_L5 | [22 empty] | NetU5_L5 | --
U5-L6 | NetU5_L6 | U5-NetU5_L6 | U5-L6 | U5 | L6 | NetU5_L6 | [22 empty] | NetU5_L6 | --
U5-L7 | NetU5_L7 | U5-NetU5_L7 | U5-L7 | U5 | L7 | NetU5_L7 | [22 empty] | NetU5_L7 | --
U5-L8 | UPD | U5-UPD | U5-L8 | U5 | L8 | UPD | [22 empty] | UPD | --
U5-M1 | NetU5_M1 | U5-NetU5_M1 | U5-M1 | U5 | M1 | NetU5_M1 | [22 empty] | NetU5_M1 | --
U5-M2 | NetU5_M2 | U5-NetU5_M2 | U5-M2 | U5 | M2 | NetU5_M2 | [22 empty] | NetU5_M2 | --
U5-M3 | NetU5_M3 | U5-NetU5_M3 | U5-M3 | U5 | M3 | NetU5_M3 | [22 empty] | NetU5_M3 | --
U5-M4 | NetU5_M4 | U5-NetU5_M4 | U5-M4 | U5 | M4 | NetU5_M4 | [22 empty] | NetU5_M4 | --
U5-M6 | NetU5_M6 | U5-NetU5_M6 | U5-M6 | U5 | M6 | NetU5_M6 | [22 empty] | NetU5_M6 | --
U5-M7 | NetU5_M7 | U5-NetU5_M7 | U5-M7 | U5 | M7 | NetU5_M7 | [22 empty] | NetU5_M7 | --
U5-N1 | NetU5_N1 | U5-NetU5_N1 | U5-N1 | U5 | N1 | NetU5_N1 | [22 empty] | NetU5_N1 | --
U5-N2 | NetU5_N2 | U5-NetU5_N2 | U5-N2 | U5 | N2 | NetU5_N2 | [22 empty] | NetU5_N2 | --
U5-N3 | UPD | U5-UPD | U5-N3 | U5 | N3 | UPD | [22 empty] | UPD | --
U5-N4 | NetU5_N4 | U5-NetU5_N4 | U5-N4 | U5 | N4 | NetU5_N4 | [22 empty] | NetU5_N4 | --
U5-P2 | NetU5_P2 | U5-NetU5_P2 | U5-P2 | U5 | P2 | NetU5_P2 | [22 empty] | NetU5_P2 | --
U5-P3 | NetU5_P3 | U5-NetU5_P3 | U5-P3 | U5 | P3 | NetU5_P3 | [22 empty] | NetU5_P3 | --
U5-R1 | NetU5_R1 | U5-NetU5_R1 | U5-R1 | U5 | R1 | NetU5_R1 | [22 empty] | NetU5_R1 | --
U5-R2 | NetU5_R2 | U5-NetU5_R2 | U5-R2 | U5 | R2 | NetU5_R2 | [22 empty] | NetU5_R2 | --
U5-R3 | UPD | U5-UPD | U5-R3 | U5 | R3 | UPD | [22 empty] | UPD | --
U5-R12 | WE | U5-WE | U5-R12 | U5 | R12 | WE | [22 empty] | WE | --
U5-R13 | CS | U5-CS | U5-R13 | U5 | R13 | CS | [22 empty] | CS | --
U5-T12 | 3.3V | U5-3.3V | U5-T12 | U5 | T12 | 3.3V | [22 empty] | 3.3V | --
U5-T13 | A10 | U5-A10 | U5-T13 | U5 | T13 | A10 | [22 empty] | A10 | --
U5-T14 | CLK | U5-CLK | U5-T14 | U5 | T14 | CLK | [22 empty] | CLK | --
U5-T15 | A8 | U5-A8 | U5-T15 | U5 | T15 | A8 | [22 empty] | A8 | --
U5-U11 | A0 | U5-A0 | U5-U11 | U5 | U11 | A0 | [22 empty] | A0 | --
U5-U12 | A1 | U5-A1 | U5-U12 | U5 | U12 | A1 | [22 empty] | A1 | --
U5-U13 | RAS | U5-RAS | U5-U13 | U5 | U13 | RAS | [22 empty] | RAS | --
U5-U14 | A5 | U5-A5 | U5-U14 | U5 | U14 | A5 | [22 empty] | A5 | --
U5-U15 | 3.3V | U5-3.3V | U5-U15 | U5 | U15 | 3.3V | [22 empty] | 3.3V | --
U5-V11 | A2 | U5-A2 | U5-V11 | U5 | V11 | A2 | [22 empty] | A2 | --
U5-V12 | BA1 | U5-BA1 | U5-V12 | U5 | V12 | BA1 | [22 empty] | BA1 | --
U5-V14 | A11 | U5-A11 | U5-V14 | U5 | V14 | A11 | [22 empty] | A11 | --
U5-V15 | A12 | U5-A12 | U5-V15 | U5 | V15 | A12 | [22 empty] | A12 | --
U5-W10 | BA0 | U5-BA0 | U5-W10 | U5 | W10 | BA0 | [22 empty] | BA0 | --
U5-W11 | 3.3V | U5-3.3V | U5-W11 | U5 | W11 | 3.3V | [22 empty] | 3.3V | --
U5-W12 | PROBE_B | U5-PROBE_B | U5-W12 | U5 | W12 | PROBE_B | [22 empty] | PROBE_B | --
U5-W13 | A9 | U5-A9 | U5-W13 | U5 | W13 | A9 | [22 empty] | A9 | --
U5-W14 | A7 | U5-A7 | U5-W14 | U5 | W14 | A7 | [22 empty] | A7 | --
U5-W15 | A4 | U5-A4 | U5-W15 | U5 | W15 | A4 | [22 empty] | A4 | --
U5-Y10 | A3 | U5-A3 | U5-Y10 | U5 | Y10 | A3 | [22 empty] | A3 | --
U5-Y11 | PROBE_A | U5-PROBE_A | U5-Y11 | U5 | Y11 | PROBE_A | [22 empty] | PROBE_A | --
U5-Y12 | CAS | U5-CAS | U5-Y12 | U5 | Y12 | CAS | [22 empty] | CAS | --
U5-Y13 | CKE | U5-CKE | U5-Y13 | U5 | Y13 | CKE | [22 empty] | CKE | --
U5-Y14 | 3.3V | U5-3.3V | U5-Y14 | U5 | Y14 | 3.3V | [22 empty] | 3.3V | --
U5-Y15 | A6 | U5-A6 | U5-Y15 | U5 | Y15 | A6 | [22 empty] | A6 | --
U5-Y16 | A13 | U5-A13 | U5-Y16 | U5 | Y16 | A13 | [22 empty] | A13 | --
U5-A2 | GND | U5-GND | U5-A2 | U5 | A2 | GND | [22 empty] | GND | --
U5-A12 | GND | U5-GND | U5-A12 | U5 | A12 | GND | [22 empty] | GND | --
U5-B2 | NetU5_B2 | U5-NetU5_B2 | U5-B2 | U5 | B2 | NetU5_B2 | [22 empty] | NetU5_B2 | --
U5-B5 | GND | U5-GND | U5-B5 | U5 | B5 | GND | [22 empty] | GND | --
U5-B15 | GND | U5-GND | U5-B15 | U5 | B15 | GND | [22 empty] | GND | --
U5-C8 | GND | U5-GND | U5-C8 | U5 | C8 | GND | [22 empty] | GND | --
U5-C18 | GND | U5-GND | U5-C18 | U5 | C18 | GND | [22 empty] | GND | --
U5-D1 | GND | U5-GND | U5-D1 | U5 | D1 | GND | [22 empty] | GND | --
U5-D11 | GND | U5-GND | U5-D11 | U5 | D11 | GND | [22 empty] | GND | --
U5-E4 | GND | U5-GND | U5-E4 | U5 | E4 | GND | [22 empty] | GND | --
U5-E14 | GND | U5-GND | U5-E14 | U5 | E14 | GND | [22 empty] | GND | --
U5-E20 | NetU5_E20 | U5-NetU5_E20 | U5-E20 | U5 | E20 | NetU5_E20 | [22 empty] | NetU5_E20 | --
U5-F10 | NetU5_F10 | U5-NetU5_F10 | U5-F10 | U5 | F10 | NetU5_F10 | [22 empty] | NetU5_F10 | --
U5-F12 | NetU5_F12 | U5-NetU5_F12 | U5-F12 | U5 | F12 | NetU5_F12 | [22 empty] | NetU5_F12 | --
U5-F14 | NetU5_F14 | U5-NetU5_F14 | U5-F14 | U5 | F14 | NetU5_F14 | [22 empty] | NetU5_F14 | --
U5-F17 | GND | U5-GND | U5-F17 | U5 | F17 | GND | [22 empty] | GND | --
U5-F19 | NetU5_F19 | U5-NetU5_F19 | U5-F19 | U5 | F19 | NetU5_F19 | [22 empty] | NetU5_F19 | --
U5-G7 | NetU5_G7 | U5-NetU5_G7 | U5-G7 | U5 | G7 | NetU5_G7 | [22 empty] | NetU5_G7 | --
U5-G9 | GND | U5-GND | U5-G9 | U5 | G9 | GND | [22 empty] | GND | --
U5-G11 | GND | U5-GND | U5-G11 | U5 | G11 | GND | [22 empty] | GND | --
U5-G13 | NetC10_2 | U5-NetC10_2 | U5-G13 | U5 | G13 | NetC10_2 | [22 empty] | NetC10_1 | C10
U5-G14 | NetU5_G14 | U5-NetU5_G14 | U5-G14 | U5 | G14 | NetU5_G14 | [22 empty] | NetU5_G14 | --
U5-G20 | GND | U5-GND | U5-G20 | U5 | G20 | GND | [22 empty] | GND | --
U5-H3 | GND | U5-GND | U5-H3 | U5 | H3 | GND | [22 empty] | GND | --
U5-H7 | NetU5_H7 | U5-NetU5_H7 | U5-H7 | U5 | H7 | NetU5_H7 | [22 empty] | NetU5_H7 | --
U5-H8 | GND | U5-GND | U5-H8 | U5 | H8 | GND | [22 empty] | GND | --
U5-H9 | VCCINT | U5-VCCINT | U5-H9 | U5 | H9 | VCCINT | [22 empty] | VCCINT | --
U5-H10 | GND | U5-GND | U5-H10 | U5 | H10 | GND | [22 empty] | GND | --
U5-H11 | VCCINT | U5-VCCINT | U5-H11 | U5 | H11 | VCCINT | [22 empty] | VCCINT | --
U5-H12 | GND | U5-GND | U5-H12 | U5 | H12 | GND | [22 empty] | GND | --
U5-H13 | GND | U5-GND | U5-H13 | U5 | H13 | GND | [22 empty] | GND | --
U5-H14 | NetC10_1 | U5-NetC10_1 | U5-H14 | U5 | H14 | NetC10_1 | [22 empty] | NetC10_2 | C10
U5-H15 | NetU5_H15 | U5-NetU5_H15 | U5-H15 | U5 | H15 | NetU5_H15 | [22 empty] | NetU5_H15 | --
U5-H20 | NetU5_H20 | U5-NetU5_H20 | U5-H20 | U5 | H20 | NetU5_H20 | [22 empty] | NetU5_H20 | --
U5-J9 | GND | U5-GND | U5-J9 | U5 | J9 | GND | [22 empty] | GND | --
U5-J10 | VCCINT | U5-VCCINT | U5-J10 | U5 | J10 | VCCINT | [22 empty] | VCCINT | --
U5-J11 | GND | U5-GND | U5-J11 | U5 | J11 | GND | [22 empty] | GND | --
U5-J12 | VCCINT | U5-VCCINT | U5-J12 | U5 | J12 | VCCINT | [22 empty] | VCCINT | --
U5-J13 | GND | U5-GND | U5-J13 | U5 | J13 | GND | [22 empty] | GND | --
U5-J14 | 3.3V | U5-3.3V | U5-J14 | U5 | J14 | 3.3V | [22 empty] | 3.3V | --
U5-J15 | NetU5_J15 | U5-NetU5_J15 | U5-J15 | U5 | J15 | NetU5_J15 | [22 empty] | NetU5_J15 | --
U5-J16 | GND | U5-GND | U5-J16 | U5 | J16 | GND | [22 empty] | GND | --
U5-J19 | NetU5_J19 | U5-NetU5_J19 | U5-J19 | U5 | J19 | NetU5_J19 | [22 empty] | NetU5_J19 | --
U5-K8 | GND | U5-GND | U5-K8 | U5 | K8 | GND | [22 empty] | GND | --
U5-K9 | VCCINT | U5-VCCINT | U5-K9 | U5 | K9 | VCCINT | [22 empty] | VCCINT | --
U5-K10 | GND | U5-GND | U5-K10 | U5 | K10 | GND | [22 empty] | GND | --
U5-K11 | VCCINT | U5-VCCINT | U5-K11 | U5 | K11 | VCCINT | [22 empty] | VCCINT | --
U5-K12 | GND | U5-GND | U5-K12 | U5 | K12 | GND | [22 empty] | GND | --
U5-K13 | VCCINT | U5-VCCINT | U5-K13 | U5 | K13 | VCCINT | [22 empty] | VCCINT | --
U5-K14 | GND | U5-GND | U5-K14 | U5 | K14 | GND | [22 empty] | GND | --
U5-K17 | NetU5_K17 | U5-NetU5_K17 | U5-K17 | U5 | K17 | NetU5_K17 | [22 empty] | NetU5_K17 | --
U5-K18 | NetU5_K18 | U5-NetU5_K18 | U5-K18 | U5 | K18 | NetU5_K18 | [22 empty] | NetU5_K18 | --
U5-K19 | GND | U5-GND | U5-K19 | U5 | K19 | GND | [22 empty] | GND | --
U5-L2 | GND | U5-GND | U5-L2 | U5 | L2 | GND | [22 empty] | GND | --
U5-L9 | GND | U5-GND | U5-L9 | U5 | L9 | GND | [22 empty] | GND | --
U5-L10 | VCCINT | U5-VCCINT | U5-L10 | U5 | L10 | VCCINT | [22 empty] | VCCINT | --
U5-L11 | GND | U5-GND | U5-L11 | U5 | L11 | GND | [22 empty] | GND | --
U5-L12 | VCCINT | U5-VCCINT | U5-L12 | U5 | L12 | VCCINT | [22 empty] | VCCINT | --
U5-L13 | GND | U5-GND | U5-L13 | U5 | L13 | GND | [22 empty] | GND | --
U5-L14 | 3.3V | U5-3.3V | U5-L14 | U5 | L14 | 3.3V | [22 empty] | 3.3V | --
U5-M5 | GND | U5-GND | U5-M5 | U5 | M5 | GND | [22 empty] | GND | --
U5-M8 | GND | U5-GND | U5-M8 | U5 | M8 | GND | [22 empty] | GND | --
U5-M9 | VCCINT | U5-VCCINT | U5-M9 | U5 | M9 | VCCINT | [22 empty] | VCCINT | --
U5-M10 | GND | U5-GND | U5-M10 | U5 | M10 | GND | [22 empty] | GND | --
U5-M11 | VCCINT | U5-VCCINT | U5-M11 | U5 | M11 | VCCINT | [22 empty] | VCCINT | --
U5-M12 | GND | U5-GND | U5-M12 | U5 | M12 | GND | [22 empty] | GND | --
U5-M13 | VCCINT | U5-VCCINT | U5-M13 | U5 | M13 | VCCINT | [22 empty] | VCCINT | --
U5-M14 | GND | U5-GND | U5-M14 | U5 | M14 | GND | [22 empty] | GND | --
U5-M15 | NetU5_M15 | U5-NetU5_M15 | U5-M15 | U5 | M15 | NetU5_M15 | [22 empty] | NetU5_M15 | --
U5-M16 | NetU5_M16 | U5-NetU5_M16 | U5-M16 | U5 | M16 | NetU5_M16 | [22 empty] | NetU5_M16 | --
U5-N5 | NetU5_N5 | U5-NetU5_N5 | U5-N5 | U5 | N5 | NetU5_N5 | [22 empty] | NetU5_N5 | --
U5-N6 | VCCINT | U5-VCCINT | U5-N6 | U5 | N6 | VCCINT | [22 empty] | VCCINT | --
U5-N7 | GND | U5-GND | U5-N7 | U5 | N7 | GND | [22 empty] | GND | --
U5-N8 | VCCINT | U5-VCCINT | U5-N8 | U5 | N8 | VCCINT | [22 empty] | VCCINT | --
U5-N9 | GND | U5-GND | U5-N9 | U5 | N9 | GND | [22 empty] | GND | --
U5-N10 | VCCINT | U5-VCCINT | U5-N10 | U5 | N10 | VCCINT | [22 empty] | VCCINT | --
U5-N11 | GND | U5-GND | U5-N11 | U5 | N11 | GND | [22 empty] | GND | --
U5-N12 | VCCINT | U5-VCCINT | U5-N12 | U5 | N12 | VCCINT | [22 empty] | VCCINT | --
U5-N13 | GND | U5-GND | U5-N13 | U5 | N13 | GND | [22 empty] | GND | --
U5-N18 | GND | U5-GND | U5-N18 | U5 | N18 | GND | [22 empty] | GND | --
U5-P1 | GND | U5-GND | U5-P1 | U5 | P1 | GND | [22 empty] | GND | --
U5-P4 | GND | U5-GND | U5-P4 | U5 | P4 | GND | [22 empty] | GND | --
U5-P5 | 3.3V | U5-3.3V | U5-P5 | U5 | P5 | 3.3V | [22 empty] | 3.3V | --
U5-P6 | NetU5_P6 | U5-NetU5_P6 | U5-P6 | U5 | P6 | NetU5_P6 | [22 empty] | NetU5_P6 | --
U5-P7 | VCCINT | U5-VCCINT | U5-P7 | U5 | P7 | VCCINT | [22 empty] | VCCINT | --
U5-P8 | GND | U5-GND | U5-P8 | U5 | P8 | GND | [22 empty] | GND | --
U5-P9 | VCCINT | U5-VCCINT | U5-P9 | U5 | P9 | VCCINT | [22 empty] | VCCINT | --
U5-P10 | GND | U5-GND | U5-P10 | U5 | P10 | GND | [22 empty] | GND | --
U5-P11 | VCCINT | U5-VCCINT | U5-P11 | U5 | P11 | VCCINT | [22 empty] | VCCINT | --
U5-P12 | GND | U5-GND | U5-P12 | U5 | P12 | GND | [22 empty] | GND | --
U5-P13 | NetU5_P13 | U5-NetU5_P13 | U5-P13 | U5 | P13 | NetU5_P13 | [22 empty] | NetU5_P13 | --
U5-P14 | 3.3V | U5-3.3V | U5-P14 | U5 | P14 | 3.3V | [22 empty] | 3.3V | --
U5-R4 | NetU5_R4 | U5-NetU5_R4 | U5-R4 | U5 | R4 | NetU5_R4 | [22 empty] | NetU5_R4 | --
U5-R5 | NetU5_R5 | U5-NetU5_R5 | U5-R5 | U5 | R5 | NetU5_R5 | [22 empty] | NetU5_R5 | --
U5-R6 | GND | U5-GND | U5-R6 | U5 | R6 | GND | [22 empty] | GND | --
U5-R7 | VCCINT | U5-VCCINT | U5-R7 | U5 | R7 | VCCINT | [22 empty] | VCCINT | --
U5-R8 | VCCINT | U5-VCCINT | U5-R8 | U5 | R8 | VCCINT | [22 empty] | VCCINT | --
U5-R9 | GND | U5-GND | U5-R9 | U5 | R9 | GND | [22 empty] | GND | --
U5-R10 | VCCINT | U5-VCCINT | U5-R10 | U5 | R10 | VCCINT | [22 empty] | VCCINT | --
U5-R11 | NetU5_R11 | U5-NetU5_R11 | U5-R11 | U5 | R11 | NetU5_R11 | [22 empty] | NetU5_R11 | --
U5-R14 | 3.3V | U5-3.3V | U5-R14 | U5 | R14 | 3.3V | [22 empty] | 3.3V | --
U5-T1 | GND | U5-GND | U5-T1 | U5 | T1 | GND | [22 empty] | GND | --
U5-T2 | GND | U5-GND | U5-T2 | U5 | T2 | GND | [22 empty] | GND | --
U5-T3 | GND | U5-GND | U5-T3 | U5 | T3 | GND | [22 empty] | GND | --
U5-T4 | GND | U5-GND | U5-T4 | U5 | T4 | GND | [22 empty] | GND | --
U5-T5 | GND | U5-GND | U5-T5 | U5 | T5 | GND | [22 empty] | GND | --
U5-T6 | GND | U5-GND | U5-T6 | U5 | T6 | GND | [22 empty] | GND | --
U5-T7 | GND | U5-GND | U5-T7 | U5 | T7 | GND | [22 empty] | GND | --
U5-T8 | VCCINT | U5-VCCINT | U5-T8 | U5 | T8 | VCCINT | [22 empty] | VCCINT | --
U5-T9 | GND | U5-GND | U5-T9 | U5 | T9 | GND | [22 empty] | GND | --
U5-T10 | GND | U5-GND | U5-T10 | U5 | T10 | GND | [22 empty] | GND | --
U5-T11 | 3.3V | U5-3.3V | U5-T11 | U5 | T11 | 3.3V | [22 empty] | 3.3V | --
U5-T16 | GND | U5-GND | U5-T16 | U5 | T16 | GND | [22 empty] | GND | --
U5-T17 | GND | U5-GND | U5-T17 | U5 | T17 | GND | [22 empty] | GND | --
U5-U1 | GND | U5-GND | U5-U1 | U5 | U1 | GND | [22 empty] | GND | --
U5-U2 | GND | U5-GND | U5-U2 | U5 | U2 | GND | [22 empty] | GND | --
U5-U3 | GND | U5-GND | U5-U3 | U5 | U3 | GND | [22 empty] | GND | --
U5-U4 | GND | U5-GND | U5-U4 | U5 | U4 | GND | [22 empty] | GND | --
U5-U5 | VCCINT | U5-VCCINT | U5-U5 | U5 | U5 | VCCINT | [22 empty] | VCCINT | --
U5-U6 | GND | U5-GND | U5-U6 | U5 | U6 | GND | [22 empty] | GND | --
U5-U7 | GND | U5-GND | U5-U7 | U5 | U7 | GND | [22 empty] | GND | --
U5-U8 | GND | U5-GND | U5-U8 | U5 | U8 | GND | [22 empty] | GND | --
U5-U9 | GND | U5-GND | U5-U9 | U5 | U9 | GND | [22 empty] | GND | --
U5-U10 | GND | U5-GND | U5-U10 | U5 | U10 | GND | [22 empty] | GND | --
U5-U16 | JTAGSEL | U5-JTAGSEL | U5-U16 | U5 | U16 | JTAGSEL | [22 empty] | JTAGSEL | --
U5-U17 | DEVRSTn | U5-DEVRSTn | U5-U17 | U5 | U17 | DEVRSTn | [22 empty] | RESET | R22
U5-U20 | GND | U5-GND | U5-U20 | U5 | U20 | GND | [22 empty] | GND | --
U5-V1 | GND | U5-GND | U5-V1 | U5 | V1 | GND | [22 empty] | GND | --
U5-V2 | GND | U5-GND | U5-V2 | U5 | V2 | GND | [22 empty] | GND | --
U5-V3 | GND | U5-GND | U5-V3 | U5 | V3 | GND | [22 empty] | GND | --
U5-V4 | GND | U5-GND | U5-V4 | U5 | V4 | GND | [22 empty] | GND | --
U5-V5 | GND | U5-GND | U5-V5 | U5 | V5 | GND | [22 empty] | GND | --
U5-V6 | GND | U5-GND | U5-V6 | U5 | V6 | GND | [22 empty] | GND | --
U5-V7 | GND | U5-GND | U5-V7 | U5 | V7 | GND | [22 empty] | GND | --
U5-V8 | GND | U5-GND | U5-V8 | U5 | V8 | GND | [22 empty] | GND | --
U5-V9 | GND | U5-GND | U5-V9 | U5 | V9 | GND | [22 empty] | GND | --
U5-V10 | GND | U5-GND | U5-V10 | U5 | V10 | GND | [22 empty] | GND | --
U5-V13 | GND | U5-GND | U5-V13 | U5 | V13 | GND | [22 empty] | GND | --
U5-V16 | TDI | U5-TDI | U5-V16 | U5 | V16 | TDI | [22 empty] | TDI | --
U5-V17 | TMS | U5-TMS | U5-V17 | U5 | V17 | TMS | [22 empty] | TMS | --
U5-W1 | GND | U5-GND | U5-W1 | U5 | W1 | GND | [22 empty] | GND | --
U5-W2 | NetU5_W2 | U5-NetU5_W2 | U5-W2 | U5 | W2 | NetU5_W2 | [22 empty] | NetU5_W2 | --
U5-W3 | GND | U5-GND | U5-W3 | U5 | W3 | GND | [22 empty] | GND | --
U5-W4 | NetU5_W4 | U5-NetU5_W4 | U5-W4 | U5 | W4 | NetU5_W4 | [22 empty] | NetU5_W4 | --
U5-W5 | GND | U5-GND | U5-W5 | U5 | W5 | GND | [22 empty] | GND | --
U5-W6 | NetU5_W6 | U5-NetU5_W6 | U5-W6 | U5 | W6 | NetU5_W6 | [22 empty] | NetU5_W6 | --
U5-W7 | GND | U5-GND | U5-W7 | U5 | W7 | GND | [22 empty] | GND | --
U5-W8 | NetU5_W8 | U5-NetU5_W8 | U5-W8 | U5 | W8 | NetU5_W8 | [22 empty] | NetU5_W8 | --
U5-W9 | GND | U5-GND | U5-W9 | U5 | W9 | GND | [22 empty] | GND | --
U5-W16 | GND | U5-GND | U5-W16 | U5 | W16 | GND | [22 empty] | GND | --
U5-W17 | NetC3_1 | U5-NetC3_1 | U5-W17 | U5 | W17 | NetC3_1 | [22 empty] | NetC3_1 | --
U5-W18 | NetC25_1 | U5-NetC25_1 | U5-W18 | U5 | W18 | NetC25_1 | [22 empty] | NetC25_1 | --
U5-W19 | TCK | U5-TCK | U5-W19 | U5 | W19 | TCK | [22 empty] | TCK | --
U5-W20 | 3.3V | U5-3.3V | U5-W20 | U5 | W20 | 3.3V | [22 empty] | 3.3V | --
U5-Y1 | GND | U5-GND | U5-Y1 | U5 | Y1 | GND | [22 empty] | GND | --
U5-Y2 | NetU5_Y2 | U5-NetU5_Y2 | U5-Y2 | U5 | Y2 | NetU5_Y2 | [22 empty] | NetU5_Y2 | --
U5-Y3 | GND | U5-GND | U5-Y3 | U5 | Y3 | GND | [22 empty] | GND | --
U5-Y4 | NetU5_Y4 | U5-NetU5_Y4 | U5-Y4 | U5 | Y4 | NetU5_Y4 | [22 empty] | NetU5_Y4 | --
U5-Y5 | GND | U5-GND | U5-Y5 | U5 | Y5 | GND | [22 empty] | GND | --
U5-Y6 | NetU5_Y6 | U5-NetU5_Y6 | U5-Y6 | U5 | Y6 | NetU5_Y6 | [22 empty] | NetU5_Y6 | --
U5-Y7 | GND | U5-GND | U5-Y7 | U5 | Y7 | GND | [22 empty] | GND | --
U5-Y8 | NetU5_Y8 | U5-NetU5_Y8 | U5-Y8 | U5 | Y8 | NetU5_Y8 | [22 empty] | NetU5_Y8 | --
U5-Y9 | GND | U5-GND | U5-Y9 | U5 | Y9 | GND | [22 empty] | GND | --
U5-Y17 | NetC4_1 | U5-NetC4_1 | U5-Y17 | U5 | Y17 | NetC4_1 | [22 empty] | NetC4_1 | --
U5-Y18 | NetC24_1 | U5-NetC24_1 | U5-Y18 | U5 | Y18 | NetC24_1 | [22 empty] | NetC24_1 | --
U5-Y19 | GND | U5-GND | U5-Y19 | U5 | Y19 | GND | [22 empty] | GND | --
U5-Y20 | TDO | U5-TDO | U5-Y20 | U5 | Y20 | TDO | [22 empty] | TDO | --
U7-1 | 3.3V | U7-3.3V | U7-1 | U7 | 1 | 3.3V | [22 empty] | 3.3V | --
U7-2 | GND | U7-GND | U7-2 | U7 | 2 | GND | [22 empty] | GND | --
U7-3 | NetR17_1 | U7-NetR17_1 | U7-3 | U7 | 3 | NetR17_1 | [22 empty] | CLK12M | R17
U7-4 | 3.3V | U7-3.3V | U7-4 | U7 | 4 | 3.3V | [22 empty] | 3.3V | --
U8-1 | NetU8_1 | U8-NetU8_1 | U8-1 | U8 | 1 | NetU8_1 | [22 empty] | NetU8_1 | --
U8-2 | GND | U8-GND | U8-2 | U8 | 2 | GND | [22 empty] | GND | --
U8-3 | GND | U8-GND | U8-3 | U8 | 3 | GND | [22 empty] | GND | --
U8-4 | NetU8_4 | U8-NetU8_4 | U8-4 | U8 | 4 | NetU8_4 | [22 empty] | NetU8_4 | --
U8-5 | 3.3V | U8-3.3V | U8-5 | U8 | 5 | 3.3V | [22 empty] | 3.3V | --
U8-6 | GND | U8-GND | U8-6 | U8 | 6 | GND | [22 empty] | GND | --
U8-7 | 3.3V | U8-3.3V | U8-7 | U8 | 7 | 3.3V | [22 empty] | 3.3V | --
U8-8 | 3.3V | U8-3.3V | U8-8 | U8 | 8 | 3.3V | [22 empty] | 3.3V | --
U8-9 | GND | U8-GND | U8-9 | U8 | 9 | GND | [22 empty] | GND | --
U8-10 | GND | U8-GND | U8-10 | U8 | 10 | GND | [22 empty] | GND | --
U8-11 | GND | U8-GND | U8-11 | U8 | 11 | GND | [22 empty] | GND | --
U8-12 | NetR6_2 | U8-NetR6_2 | U8-12 | U8 | 12 | NetR6_2 | [22 empty] | NetR6_2 | --
U8-13 | NetR6_2 | U8-NetR6_2 | U8-13 | U8 | 13 | NetR6_2 | [22 empty] | NetR6_2 | --
U8-14 | 5V | U8-5V | U8-14 | U8 | 14 | 5V | [22 empty] | 5V | --
U8-15 | NetU8_15 | U8-NetU8_15 | U8-15 | U8 | 15 | NetU8_15 | [22 empty] | NetU8_15 | --
U8-16 | NetU8_16 | U8-NetU8_16 | U8-16 | U8 | 16 | NetU8_16 | [22 empty] | NetU8_16 | --
U9-1 | EECS | U9-EECS | U9-1 | U9 | 1 | EECS | [22 empty] | EECS | --
U9-2 | EECLK | U9-EECLK | U9-2 | U9 | 2 | EECLK | [22 empty] | EECLK | --
U9-3 | EEDATA | U9-EEDATA | U9-3 | U9 | 3 | EEDATA | [22 empty] | NetR4_1 | R7
U9-4 | NetR4_1 | U9-NetR4_1 | U9-4 | U9 | 4 | NetR4_1 | [22 empty] | EEDATA | R7
U9-5 | GND | U9-GND | U9-5 | U9 | 5 | GND | [22 empty] | GND | --
U9-6 | 3.3V | U9-3.3V | U9-6 | U9 | 6 | 3.3V | [22 empty] | 3.3V | --
U9-7 | NetU9_7 | U9-NetU9_7 | U9-7 | U9 | 7 | NetU9_7 | [22 empty] | NetU9_7 | --
U9-8 | 3.3V | U9-3.3V | U9-8 | U9 | 8 | 3.3V | [22 empty] | 3.3V | --
U9-9 | NetU9_9 | U9-NetU9_9 | U9-9 | U9 | 9 | NetU9_9 | [22 empty] | NetU9_9 | --
U10-1 | NetU10_1 | U10-NetU10_1 | U10-1 | U10 | 1 | NetU10_1 | [22 empty] | NetU10_1 | --
U10-2 | GND | U10-GND | U10-2 | U10 | 2 | GND | [22 empty] | GND | --
U10-3 | GND | U10-GND | U10-3 | U10 | 3 | GND | [22 empty] | GND | --
U10-4 | NetU10_4 | U10-NetU10_4 | U10-4 | U10 | 4 | NetU10_4 | [22 empty] | NetU10_4 | --
U10-5 | VCCINT | U10-VCCINT | U10-5 | U10 | 5 | VCCINT | [22 empty] | VCCINT | --
U10-6 | GND | U10-GND | U10-6 | U10 | 6 | GND | [22 empty] | GND | --
U10-7 | VCCINT | U10-VCCINT | U10-7 | U10 | 7 | VCCINT | [22 empty] | VCCINT | --
U10-8 | VCCINT | U10-VCCINT | U10-8 | U10 | 8 | VCCINT | [22 empty] | VCCINT | --
U10-9 | GND | U10-GND | U10-9 | U10 | 9 | GND | [22 empty] | GND | --
U10-10 | 5V | U10-5V | U10-10 | U10 | 10 | 5V | [22 empty] | 5V | --
U10-11 | GND | U10-GND | U10-11 | U10 | 11 | GND | [22 empty] | GND | --
U10-12 | NetR41_2 | U10-NetR41_2 | U10-12 | U10 | 12 | NetR41_2 | [22 empty] | NetR41_2 | --
U10-13 | NetR41_2 | U10-NetR41_2 | U10-13 | U10 | 13 | NetR41_2 | [22 empty] | NetR41_2 | --
U10-14 | 5V | U10-5V | U10-14 | U10 | 14 | 5V | [22 empty] | 5V | --
U10-15 | NetU10_15 | U10-NetU10_15 | U10-15 | U10 | 15 | NetU10_15 | [22 empty] | NetU10_15 | --
U10-16 | NetU10_16 | U10-NetU10_16 | U10-16 | U10 | 16 | NetU10_16 | [22 empty] | NetU10_16 | --
C1-1 | NetC1_1 | C1-NetC1_1 | C1-1 | C1 | 1 | NetC1_1 | [22 empty] | NetC1_1 | --
C1-2 | GND | C1-GND | C1-2 | C1 | 2 | GND | [22 empty] | GND | --
C2-1 | DEVRSTn | C2-DEVRSTn | C2-1 | C2 | 1 | DEVRSTn | [22 empty] | RESET | R22
C2-2 | GND | C2-GND | C2-2 | C2 | 2 | GND | [22 empty] | GND | --
C3-1 | NetC3_1 | C3-NetC3_1 | C3-1 | C3 | 1 | NetC3_1 | [22 empty] | NetC3_1 | --
C3-2 | GND | C3-GND | C3-2 | C3 | 2 | GND | [22 empty] | GND | --
C4-1 | NetC4_1 | C4-NetC4_1 | C4-1 | C4 | 1 | NetC4_1 | [22 empty] | NetC4_1 | --
C4-2 | GND | C4-GND | C4-2 | C4 | 2 | GND | [22 empty] | GND | --
C5-1 | VCORE | C5-VCORE | C5-1 | C5 | 1 | VCORE | [22 empty] | VCORE | --
C5-2 | GND | C5-GND | C5-2 | C5 | 2 | GND | [22 empty] | GND | --
C6-1 | VCORE | C6-VCORE | C6-1 | C6 | 1 | VCORE | [22 empty] | VCORE | --
C6-2 | GND | C6-GND | C6-2 | C6 | 2 | GND | [22 empty] | GND | --
C7-1 | GND | C7-GND | C7-1 | C7 | 1 | GND | [22 empty] | GND | --
C7-2 | NetC7_2 | C7-NetC7_2 | C7-2 | C7 | 2 | NetC7_2 | [22 empty] | NetC7_2 | --
C8-1 | 3.3V | C8-3.3V | C8-1 | C8 | 1 | 3.3V | [22 empty] | 3.3V | --
C8-2 | GND | C8-GND | C8-2 | C8 | 2 | GND | [22 empty] | GND | --
C9-1 | 3.3V | C9-3.3V | C9-1 | C9 | 1 | 3.3V | [22 empty] | 3.3V | --
C9-2 | GND | C9-GND | C9-2 | C9 | 2 | GND | [22 empty] | GND | --
C10-1 | NetC10_1 | C10-NetC10_1 | C10-1 | C10 | 1 | NetC10_1 | [22 empty] | NetC10_2 | C10
C10-2 | NetC10_2 | C10-NetC10_2 | C10-2 | C10 | 2 | NetC10_2 | [22 empty] | NetC10_1 | C10
C11-1 | GND | C11-GND | C11-1 | C11 | 1 | GND | [22 empty] | GND | --
C11-2 | 3.3V | C11-3.3V | C11-2 | C11 | 2 | 3.3V | [22 empty] | 3.3V | --
C12-1 | GND | C12-GND | C12-1 | C12 | 1 | GND | [22 empty] | GND | --
C12-2 | VCORE | C12-VCORE | C12-2 | C12 | 2 | VCORE | [22 empty] | VCORE | --
C13-1 | GND | C13-GND | C13-1 | C13 | 1 | GND | [22 empty] | GND | --
C13-2 | USB_VBUS | C13-USB_VBUS | C13-2 | C13 | 2 | USB_VBUS | [22 empty] | NetR28_2 | R28
C14-1 | 3.3V | C14-3.3V | C14-1 | C14 | 1 | 3.3V | [22 empty] | 3.3V | --
C14-2 | GND | C14-GND | C14-2 | C14 | 2 | GND | [22 empty] | GND | --
C15-1 | 3.3V | C15-3.3V | C15-1 | C15 | 1 | 3.3V | [22 empty] | 3.3V | --
C15-2 | GND | C15-GND | C15-2 | C15 | 2 | GND | [22 empty] | GND | --
C16-1 | 3.3V | C16-3.3V | C16-1 | C16 | 1 | 3.3V | [22 empty] | 3.3V | --
C16-2 | GND | C16-GND | C16-2 | C16 | 2 | GND | [22 empty] | GND | --
C17-1 | NetC1_1 | C17-NetC1_1 | C17-1 | C17 | 1 | NetC1_1 | [22 empty] | NetC1_1 | --
C17-2 | GND | C17-GND | C17-2 | C17 | 2 | GND | [22 empty] | GND | --
C18-1 | 3.3V | C18-3.3V | C18-1 | C18 | 1 | 3.3V | [22 empty] | 3.3V | --
C18-2 | GND | C18-GND | C18-2 | C18 | 2 | GND | [22 empty] | GND | --
C19-1 | NetC19_1 | C19-NetC19_1 | C19-1 | C19 | 1 | NetC19_1 | [22 empty] | NetC19_1 | --
C19-2 | GND | C19-GND | C19-2 | C19 | 2 | GND | [22 empty] | GND | --
C20-1 | NetC19_1 | C20-NetC19_1 | C20-1 | C20 | 1 | NetC19_1 | [22 empty] | NetC19_1 | --
C20-2 | GND | C20-GND | C20-2 | C20 | 2 | GND | [22 empty] | GND | --
C21-1 | 3.3V | C21-3.3V | C21-1 | C21 | 1 | 3.3V | [22 empty] | 3.3V | --
C21-2 | GND | C21-GND | C21-2 | C21 | 2 | GND | [22 empty] | GND | --
C22-1 | 3.3V | C22-3.3V | C22-1 | C22 | 1 | 3.3V | [22 empty] | 3.3V | --
C22-2 | GND | C22-GND | C22-2 | C22 | 2 | GND | [22 empty] | GND | --
C23-1 | 3.3V | C23-3.3V | C23-1 | C23 | 1 | 3.3V | [22 empty] | 3.3V | --
C23-2 | GND | C23-GND | C23-2 | C23 | 2 | GND | [22 empty] | GND | --
C24-1 | NetC24_1 | C24-NetC24_1 | C24-1 | C24 | 1 | NetC24_1 | [22 empty] | NetC24_1 | --
C24-2 | GND | C24-GND | C24-2 | C24 | 2 | GND | [22 empty] | GND | --
C25-1 | NetC25_1 | C25-NetC25_1 | C25-1 | C25 | 1 | NetC25_1 | [22 empty] | NetC25_1 | --
C25-2 | GND | C25-GND | C25-2 | C25 | 2 | GND | [22 empty] | GND | --
C26-1 | GND | C26-GND | C26-1 | C26 | 1 | GND | [22 empty] | GND | --
C26-2 | 3.3V | C26-3.3V | C26-2 | C26 | 2 | 3.3V | [22 empty] | 3.3V | --
C27-1 | VCCINT | C27-VCCINT | C27-1 | C27 | 1 | VCCINT | [22 empty] | VCCINT | --
C27-2 | GND | C27-GND | C27-2 | C27 | 2 | GND | [22 empty] | GND | --
C28-1 | 3.3V | C28-3.3V | C28-1 | C28 | 1 | 3.3V | [22 empty] | 3.3V | --
C28-2 | GND | C28-GND | C28-2 | C28 | 2 | GND | [22 empty] | GND | --
C29-1 | VCCINT | C29-VCCINT | C29-1 | C29 | 1 | VCCINT | [22 empty] | VCCINT | --
C29-2 | GND | C29-GND | C29-2 | C29 | 2 | GND | [22 empty] | GND | --
C30-1 | VCCINT | C30-VCCINT | C30-1 | C30 | 1 | VCCINT | [22 empty] | VCCINT | --
C30-2 | GND | C30-GND | C30-2 | C30 | 2 | GND | [22 empty] | GND | --
C31-1 | 5V | C31-5V | C31-1 | C31 | 1 | 5V | [22 empty] | 5V | --
C31-2 | GND | C31-GND | C31-2 | C31 | 2 | GND | [22 empty] | GND | --
C32-1 | VCCINT | C32-VCCINT | C32-1 | C32 | 1 | VCCINT | [22 empty] | VCCINT | --
C32-2 | GND | C32-GND | C32-2 | C32 | 2 | GND | [22 empty] | GND | --
C33-1 | VCCINT | C33-VCCINT | C33-1 | C33 | 1 | VCCINT | [22 empty] | VCCINT | --
C33-2 | GND | C33-GND | C33-2 | C33 | 2 | GND | [22 empty] | GND | --
C34-1 | 3.3V | C34-3.3V | C34-1 | C34 | 1 | 3.3V | [22 empty] | 3.3V | --
C34-2 | GND | C34-GND | C34-2 | C34 | 2 | GND | [22 empty] | GND | --
C35-1 | VCCINT | C35-VCCINT | C35-1 | C35 | 1 | VCCINT | [22 empty] | VCCINT | --
C35-2 | GND | C35-GND | C35-2 | C35 | 2 | GND | [22 empty] | GND | --
C36-1 | NetC10_1 | C36-NetC10_1 | C36-1 | C36 | 1 | NetC10_1 | [22 empty] | NetC10_2 | C10
C36-2 | NetC10_2 | C36-NetC10_2 | C36-2 | C36 | 2 | NetC10_2 | [22 empty] | NetC10_1 | C10
C37-1 | VCCINT | C37-VCCINT | C37-1 | C37 | 1 | VCCINT | [22 empty] | VCCINT | --
C37-2 | GND | C37-GND | C37-2 | C37 | 2 | GND | [22 empty] | GND | --
C38-1 | VCCINT | C38-VCCINT | C38-1 | C38 | 1 | VCCINT | [22 empty] | VCCINT | --
C38-2 | GND | C38-GND | C38-2 | C38 | 2 | GND | [22 empty] | GND | --
C39-1 | VCCINT | C39-VCCINT | C39-1 | C39 | 1 | VCCINT | [22 empty] | VCCINT | --
C39-2 | GND | C39-GND | C39-2 | C39 | 2 | GND | [22 empty] | GND | --
C40-1 | VCCINT | C40-VCCINT | C40-1 | C40 | 1 | VCCINT | [22 empty] | VCCINT | --
C40-2 | GND | C40-GND | C40-2 | C40 | 2 | GND | [22 empty] | GND | --
C41-1 | VCCINT | C41-VCCINT | C41-1 | C41 | 1 | VCCINT | [22 empty] | VCCINT | --
C41-2 | GND | C41-GND | C41-2 | C41 | 2 | GND | [22 empty] | GND | --
C42-1 | VCCINT | C42-VCCINT | C42-1 | C42 | 1 | VCCINT | [22 empty] | VCCINT | --
C42-2 | GND | C42-GND | C42-2 | C42 | 2 | GND | [22 empty] | GND | --
C43-1 | VCCINT | C43-VCCINT | C43-1 | C43 | 1 | VCCINT | [22 empty] | VCCINT | --
C43-2 | GND | C43-GND | C43-2 | C43 | 2 | GND | [22 empty] | GND | --
C44-1 | 3.3V | C44-3.3V | C44-1 | C44 | 1 | 3.3V | [22 empty] | 3.3V | --
C44-2 | GND | C44-GND | C44-2 | C44 | 2 | GND | [22 empty] | GND | --
C45-1 | 3.3V | C45-3.3V | C45-1 | C45 | 1 | 3.3V | [22 empty] | 3.3V | --
C45-2 | GND | C45-GND | C45-2 | C45 | 2 | GND | [22 empty] | GND | --
C46-1 | 3.3V | C46-3.3V | C46-1 | C46 | 1 | 3.3V | [22 empty] | 3.3V | --
C46-2 | GND | C46-GND | C46-2 | C46 | 2 | GND | [22 empty] | GND | --
C47-1 | 5V | C47-5V | C47-1 | C47 | 1 | 5V | [22 empty] | 5V | --
C47-2 | GND | C47-GND | C47-2 | C47 | 2 | GND | [22 empty] | GND | --
C101-1 | 3.3V | C101-3.3V | C101-1 | C101 | 1 | 3.3V | [22 empty] | 3.3V | --
C101-2 | GND | C101-GND | C101-2 | C101 | 2 | GND | [22 empty] | GND | --
D1-A | NetD1_A | D1-NetD1_A | D1-A | D1 | A | NetD1_A | [22 empty] | NetD1_A | --
D1-K | GND | D1-GND | D1-K | D1 | K | GND | [22 empty] | GND | --
D2-A | NetD2_A | D2-NetD2_A | D2-A | D2 | A | NetD2_A | [22 empty] | LED1 | R9
D2-K | GND | D2-GND | D2-K | D2 | K | GND | [22 empty] | GND | --
D3-A | NetD3_A | D3-NetD3_A | D3-A | D3 | A | NetD3_A | [22 empty] | LED2 | R10
D3-K | GND | D3-GND | D3-K | D3 | K | GND | [22 empty] | GND | --
D4-A | NetD4_A | D4-NetD4_A | D4-A | D4 | A | NetD4_A | [22 empty] | LED3 | R11
D4-K | GND | D4-GND | D4-K | D4 | K | GND | [22 empty] | GND | --
D5-A | NetD5_A | D5-NetD5_A | D5-A | D5 | A | NetD5_A | [22 empty] | LED4 | R12
D5-K | GND | D5-GND | D5-K | D5 | K | GND | [22 empty] | GND | --
D6-A | NetD6_A | D6-NetD6_A | D6-A | D6 | A | NetD6_A | [22 empty] | LED5 | R13
D6-K | GND | D6-GND | D6-K | D6 | K | GND | [22 empty] | GND | --
D7-A | NetD7_A | D7-NetD7_A | D7-A | D7 | A | NetD7_A | [22 empty] | LED6 | R14
D7-K | GND | D7-GND | D7-K | D7 | K | GND | [22 empty] | GND | --
D8-A | NetD8_A | D8-NetD8_A | D8-A | D8 | A | NetD8_A | [22 empty] | LED7 | R15
D8-K | GND | D8-GND | D8-K | D8 | K | GND | [22 empty] | GND | --
D9-A | NetD9_A | D9-NetD9_A | D9-A | D9 | A | NetD9_A | [22 empty] | LED8 | R16
D9-K | GND | D9-GND | D9-K | D9 | K | GND | [22 empty] | GND | --
D10-A | NetD10_A | D10-NetD10_A | D10-A | D10 | A | NetD10_A | [22 empty] | NetD10_A | --
D10-K | USER_LED | D10-USER_LED | D10-K | D10 | K | USER_LED | [22 empty] | USER_LED | --
H1-1 | NetH1_1 | H1-NetH1_1 | H1-1 | H1 | 1 | NetH1_1 | [22 empty] | NetH1_1 | --
H2-1 | NetH2_1 | H2-NetH2_1 | H2-1 | H2 | 1 | NetH2_1 | [22 empty] | NetH2_1 | --
H3-1 | NetH3_1 | H3-NetH3_1 | H3-1 | H3 | 1 | NetH3_1 | [22 empty] | NetH3_1 | --
H4-1 | NetH4_1 | H4-NetH4_1 | H4-1 | H4 | 1 | NetH4_1 | [22 empty] | NetH4_1 | --
L1-1 | NetC1_1 | L1-NetC1_1 | L1-1 | L1 | 1 | NetC1_1 | [22 empty] | NetC1_1 | --
L1-2 | 3.3V | L1-3.3V | L1-2 | L1 | 2 | 3.3V | [22 empty] | 3.3V | --
L2-1 | NetC19_1 | L2-NetC19_1 | L2-1 | L2 | 1 | NetC19_1 | [22 empty] | NetC19_1 | --
L2-2 | 3.3V | L2-3.3V | L2-2 | L2 | 2 | 3.3V | [22 empty] | 3.3V | --
R1-1 | GND | R1-GND | R1-1 | R1 | 1 | GND | [22 empty] | GND | --
R1-2 | NetR1_2 | R1-NetR1_2 | R1-2 | R1 | 2 | NetR1_2 | [22 empty] | NetR1_2 | --
R2-1 | 3.3V | R2-3.3V | R2-1 | R2 | 1 | 3.3V | [22 empty] | 3.3V | --
R2-2 | NetR2_2 | R2-NetR2_2 | R2-2 | R2 | 2 | NetR2_2 | [22 empty] | NetR2_2 | --
R3-1 | GND | R3-GND | R3-1 | R3 | 1 | GND | [22 empty] | GND | --
R3-2 | UPD | R3-UPD | R3-2 | R3 | 2 | UPD | [22 empty] | UPD | --
R4-1 | NetR4_1 | R4-NetR4_1 | R4-1 | R4 | 1 | NetR4_1 | [22 empty] | EEDATA | R7
R4-2 | 3.3V | R4-3.3V | R4-2 | R4 | 2 | 3.3V | [22 empty] | 3.3V | --
R5-1 | 3.3V | R5-3.3V | R5-1 | R5 | 1 | 3.3V | [22 empty] | 3.3V | --
R5-2 | JTAGSEL | R5-JTAGSEL | R5-2 | R5 | 2 | JTAGSEL | [22 empty] | JTAGSEL | --
R6-1 | 5V | R6-5V | R6-1 | R6 | 1 | 5V | [22 empty] | 5V | --
R6-2 | NetR6_2 | R6-NetR6_2 | R6-2 | R6 | 2 | NetR6_2 | [22 empty] | NetR6_2 | --
R7-1 | EEDATA | R7-EEDATA | R7-1 | R7 | 1 | EEDATA | [22 empty] | NetR4_1 | R7
R7-2 | NetR4_1 | R7-NetR4_1 | R7-2 | R7 | 2 | NetR4_1 | [22 empty] | EEDATA | R7
R8-1 | NetD10_A | R8-NetD10_A | R8-1 | R8 | 1 | NetD10_A | [22 empty] | NetD10_A | --
R8-2 | 3.3V | R8-3.3V | R8-2 | R8 | 2 | 3.3V | [22 empty] | 3.3V | --
R9-1 | LED1 | R9-LED1 | R9-1 | R9 | 1 | LED1 | [22 empty] | NetD2_A | R9
R9-2 | NetD2_A | R9-NetD2_A | R9-2 | R9 | 2 | NetD2_A | [22 empty] | LED1 | R9
R10-1 | LED2 | R10-LED2 | R10-1 | R10 | 1 | LED2 | [22 empty] | NetD3_A | R10
R10-2 | NetD3_A | R10-NetD3_A | R10-2 | R10 | 2 | NetD3_A | [22 empty] | LED2 | R10
R11-1 | LED3 | R11-LED3 | R11-1 | R11 | 1 | LED3 | [22 empty] | NetD4_A | R11
R11-2 | NetD4_A | R11-NetD4_A | R11-2 | R11 | 2 | NetD4_A | [22 empty] | LED3 | R11
R12-1 | LED4 | R12-LED4 | R12-1 | R12 | 1 | LED4 | [22 empty] | NetD5_A | R12
R12-2 | NetD5_A | R12-NetD5_A | R12-2 | R12 | 2 | NetD5_A | [22 empty] | LED4 | R12
R13-1 | LED5 | R13-LED5 | R13-1 | R13 | 1 | LED5 | [22 empty] | NetD6_A | R13
R13-2 | NetD6_A | R13-NetD6_A | R13-2 | R13 | 2 | NetD6_A | [22 empty] | LED5 | R13
R14-1 | LED6 | R14-LED6 | R14-1 | R14 | 1 | LED6 | [22 empty] | NetD7_A | R14
R14-2 | NetD7_A | R14-NetD7_A | R14-2 | R14 | 2 | NetD7_A | [22 empty] | LED6 | R14
R15-1 | LED7 | R15-LED7 | R15-1 | R15 | 1 | LED7 | [22 empty] | NetD8_A | R15
R15-2 | NetD8_A | R15-NetD8_A | R15-2 | R15 | 2 | NetD8_A | [22 empty] | LED7 | R15
R16-1 | LED8 | R16-LED8 | R16-1 | R16 | 1 | LED8 | [22 empty] | NetD9_A | R16
R16-2 | NetD9_A | R16-NetD9_A | R16-2 | R16 | 2 | NetD9_A | [22 empty] | LED8 | R16
R17-1 | NetR17_1 | R17-NetR17_1 | R17-1 | R17 | 1 | NetR17_1 | [22 empty] | CLK12M | R17
R17-2 | CLK12M | R17-CLK12M | R17-2 | R17 | 2 | CLK12M | [22 empty] | NetR17_1 | R17
R18-1 | 3.3V | R18-3.3V | R18-1 | R18 | 1 | 3.3V | [22 empty] | 3.3V | --
R18-2 | NetC10_1 | R18-NetC10_1 | R18-2 | R18 | 2 | NetC10_1 | [22 empty] | NetC10_2 | C10
R19-1 | NetR17_1 | R19-NetR17_1 | R19-1 | R19 | 1 | NetR17_1 | [22 empty] | CLK12M | R17
R19-2 | NetR19_2 | R19-NetR19_2 | R19-2 | R19 | 2 | NetR19_2 | [22 empty] | NetR17_1 | R19
R21-1 | 3.3V | R21-3.3V | R21-1 | R21 | 1 | 3.3V | [22 empty] | 3.3V | --
R21-2 | DEVRSTn | R21-DEVRSTn | R21-2 | R21 | 2 | DEVRSTn | [22 empty] | RESET | R22
R22-1 | RESET | R22-RESET | R22-1 | R22 | 1 | RESET | [22 empty] | DEVRSTn | R22
R22-2 | DEVRSTn | R22-DEVRSTn | R22-2 | R22 | 2 | DEVRSTn | [22 empty] | RESET | R22
R23-1 | NetD1_A | R23-NetD1_A | R23-1 | R23 | 1 | NetD1_A | [22 empty] | NetD1_A | --
R23-2 | 3.3V | R23-3.3V | R23-2 | R23 | 2 | 3.3V | [22 empty] | 3.3V | --
R24-1 | D12 | R24-D12 | R24-1 | R24 | 1 | D12 | [22 empty] | D12 | --
R24-2 | D12_R | R24-D12_R | R24-2 | R24 | 2 | D12_R | [22 empty] | D12_R | --
R25-1 | D11 | R25-D11 | R25-1 | R25 | 1 | D11 | [22 empty] | D11 | --
R25-2 | D11_R | R25-D11_R | R25-2 | R25 | 2 | D11_R | [22 empty] | D11_R | --
R27-1 | NetR27_1 | R27-NetR27_1 | R27-1 | R27 | 1 | NetR27_1 | [22 empty] | NetR27_2 | R27
R27-2 | NetR27_2 | R27-NetR27_2 | R27-2 | R27 | 2 | NetR27_2 | [22 empty] | NetR27_1 | R27
R28-1 | USB_VBUS | R28-USB_VBUS | R28-1 | R28 | 1 | USB_VBUS | [22 empty] | NetR28_2 | R28
R28-2 | NetR28_2 | R28-NetR28_2 | R28-2 | R28 | 2 | NetR28_2 | [22 empty] | USB_VBUS | R28
R29-1 | NetR29_1 | R29-NetR29_1 | R29-1 | R29 | 1 | NetR29_1 | [22 empty] | NetR28_2 | R29
R29-2 | NetR28_2 | R29-NetR28_2 | R29-2 | R29 | 2 | NetR28_2 | [22 empty] | USB_VBUS | R28
R30-1 | NetR29_1 | R30-NetR29_1 | R30-1 | R30 | 1 | NetR29_1 | [22 empty] | NetR28_2 | R29
R30-2 | NetR30_2 | R30-NetR30_2 | R30-2 | R30 | 2 | NetR30_2 | [22 empty] | NetR29_1 | R30
R31-1 | VIN | R31-VIN | R31-1 | R31 | 1 | VIN | [22 empty] | VIN | --
R31-2 | NetC7_2 | R31-NetC7_2 | R31-2 | R31 | 2 | NetC7_2 | [22 empty] | NetC7_2 | --
R32-1 | NetC7_2 | R32-NetC7_2 | R32-1 | R32 | 1 | NetC7_2 | [22 empty] | NetC7_2 | --
R32-2 | GND | R32-GND | R32-2 | R32 | 2 | GND | [22 empty] | GND | --
R41-1 | 5V | R41-5V | R41-1 | R41 | 1 | 5V | [22 empty] | 5V | --
R41-2 | NetR41_2 | R41-NetR41_2 | R41-2 | R41 | 2 | NetR41_2 | [22 empty] | NetR41_2 | --
S1-1 | RESET | S1-RESET | S1-1 | S1 | 1 | RESET | [22 empty] | DEVRSTn | R22
S1-2 | GND | S1-GND | S1-2 | S1 | 2 | GND | [22 empty] | GND | --
S1-3 | NetS1_3 | S1-NetS1_3 | S1-3 | S1 | 3 | NetS1_3 | [22 empty] | NetS1_3 | --
S1-4 | GND | S1-GND | S1-4 | S1 | 4 | GND | [22 empty] | GND | --
S1-5 | RESET | S1-RESET | S1-5 | S1 | 5 | RESET | [22 empty] | DEVRSTn | R22
S2-1 | USER_BTN | S2-USER_BTN | S2-1 | S2 | 1 | USER_BTN | [22 empty] | USER_BTN | --
S2-2 | GND | S2-GND | S2-2 | S2 | 2 | GND | [22 empty] | GND | --
S2-3 | NetS2_3 | S2-NetS2_3 | S2-3 | S2 | 3 | NetS2_3 | [22 empty] | NetS2_3 | --
S2-4 | GND | S2-GND | S2-4 | S2 | 4 | GND | [22 empty] | GND | --
S2-5 | USER_BTN | S2-USER_BTN | S2-5 | S2 | 5 | USER_BTN | [22 empty] | USER_BTN | --
T1-1 | NetR27_2 | T1-NetR27_2 | T1-1 | T1 | 1 | NetR27_2 | [22 empty] | NetR27_1 | R27
T1-2 | NetR27_1 | T1-NetR27_1 | T1-2 | T1 | 2 | NetR27_1 | [22 empty] | NetR27_2 | R27
T1-3 | 5V | T1-5V | T1-3 | T1 | 3 | 5V | [22 empty] | 5V | --
T1-4 | NetR27_2 | T1-NetR27_2 | T1-4 | T1 | 4 | NetR27_2 | [22 empty] | NetR27_1 | R27
T1-5 | NetR27_1 | T1-NetR27_1 | T1-5 | T1 | 5 | NetR27_1 | [22 empty] | NetR27_2 | R27
T1-6 | USB_VBUS | T1-USB_VBUS | T1-6 | T1 | 6 | USB_VBUS | [22 empty] | NetR28_2 | R28
T1-7 | USB_VBUS | T1-USB_VBUS | T1-7 | T1 | 7 | USB_VBUS | [22 empty] | NetR28_2 | R28
T1-8 | 5V | T1-5V | T1-8 | T1 | 8 | 5V | [22 empty] | 5V | --
T2-1 | NetR30_2 | T2-NetR30_2 | T2-1 | T2 | 1 | NetR30_2 | [22 empty] | NetR29_1 | R30
T2-2 | NetR29_1 | T2-NetR29_1 | T2-2 | T2 | 2 | NetR29_1 | [22 empty] | NetR28_2 | R29
T2-3 | 5V | T2-5V | T2-3 | T2 | 3 | 5V | [22 empty] | 5V | --
T2-4 | NetR30_2 | T2-NetR30_2 | T2-4 | T2 | 4 | NetR30_2 | [22 empty] | NetR29_1 | R30
T2-5 | NetR29_1 | T2-NetR29_1 | T2-5 | T2 | 5 | NetR29_1 | [22 empty] | NetR28_2 | R29
T2-6 | VIN | T2-VIN | T2-6 | T2 | 6 | VIN | [22 empty] | VIN | --
T2-7 | VIN | T2-VIN | T2-7 | T2 | 7 | VIN | [22 empty] | VIN | --
T2-8 | 5V | T2-5V | T2-8 | T2 | 8 | 5V | [22 empty] | 5V | --
T3-1 | GND | T3-GND | T3-1 | T3 | 1 | GND | [22 empty] | GND | --
T3-2 | NetR28_2 | T3-NetR28_2 | T3-2 | T3 | 2 | NetR28_2 | [22 empty] | USB_VBUS | R28
T3-3 | NetR29_1 | T3-NetR29_1 | T3-3 | T3 | 3 | NetR29_1 | [22 empty] | NetR28_2 | R29
T3-4 | GND | T3-GND | T3-4 | T3 | 4 | GND | [22 empty] | GND | --
T3-5 | NetC7_2 | T3-NetC7_2 | T3-5 | T3 | 5 | NetC7_2 | [22 empty] | NetC7_2 | --
T3-6 | NetR27_1 | T3-NetR27_1 | T3-6 | T3 | 6 | NetR27_1 | [22 empty] | NetR27_2 | R27
Y1-1 | NetC3_1 | Y1-NetC3_1 | Y1-1 | Y1 | 1 | NetC3_1 | [22 empty] | NetC3_1 | --
Y1-2 | NetC4_1 | Y1-NetC4_1 | Y1-2 | Y1 | 2 | NetC4_1 | [22 empty] | NetC4_1 | --
Y2-1 | NetC25_1 | Y2-NetC25_1 | Y2-1 | Y2 | 1 | NetC25_1 | [22 empty] | NetC25_1 | --
Y2-2 | GND | Y2-GND | Y2-2 | Y2 | 2 | GND | [22 empty] | GND | --
Y2-3 | NetC24_1 | Y2-NetC24_1 | Y2-3 | Y2 | 3 | NetC24_1 | [22 empty] | NetC24_1 | --
Y2-4 | GND | Y2-GND | Y2-4 | Y2 | 4 | GND | [22 empty] | GND | --

## RAW_m_TEM0001_REV01A (hidden)
FPGA Filter
U5
Designator+Pin | NetnamewithoutB2B | Designator+Netname | Designator+Pin2 | Designator | PinNumber | Netname | Type | Value | Nets | Layer | Length
J1-1 | AREF | J1-AREF | J1-1 | J1 | 1 | AREF |  |  | 3.3V | SignalLayersOnly | 105.7202 | Index | Des | Pin | Connector pin | netname | FPGA Pin | trace Length | other component | intermediate | new netname | #netname |  | Ignore list | Replace list |  |  |  | AREF | --
J1-2 | AIN0 | J1-AIN0 | J1-2 | J1 | 2 | AIN0 |  |  | 5V | SignalLayersOnly | 59.5669 |  | J1 | 1 | J1-1 | AREF | C20 | 34.9444 | --- | -- | AREF | 2 | C20 | GND | NetC10_1 | C10 | NetC10_2 | #N/A | AIN0 | --
J1-3 | AIN1 | J1-AIN1 | J1-3 | J1 | 3 | AIN1 |  |  | A0 | SignalLayersOnly | 6.4155 |  | J1 | 2 | J1-2 | AIN0 | V20 | 17.6024 | --- | -- | AIN0 | 2 | V20 | 3.3V | NetC10_1 | C36 | NetC10_2 | #N/A | AIN1 | --
J1-4 | AIN2 | J1-AIN2 | J1-4 | J1 | 4 | AIN2 |  |  | A1 | SignalLayersOnly | 7.718 |  | J1 | 3 | J1-3 | AIN1 | V19 | 14.4917 | --- | -- | AIN1 | 2 | V19 | 5V | EEDATA | R7 | NetR4_1 | #N/A | AIN2 | --
J1-5 | AIN3 | J1-AIN3 | J1-5 | J1 | 5 | AIN3 |  |  | A10 | SignalLayersOnly | 9.5804 |  | J1 | 4 | J1-4 | AIN2 | T19 | 15.109 | --- | -- | AIN2 | 2 | T19 | VIN | LED1 | R9 | NetD2_A | #N/A | AIN3 | --
J1-6 | AIN4 | J1-AIN4 | J1-6 | J1 | 6 | AIN4 |  |  | A11 | SignalLayersOnly | 7.7245 |  | J1 | 5 | J1-5 | AIN3 | U19 | 10.6927 | --- | -- | AIN3 | 2 | U19 | USB_VBUS | LED2 | R10 | NetD3_A | #N/A | AIN4 | --
J1-7 | AIN5 | J1-AIN5 | J1-7 | J1 | 7 | AIN5 |  |  | A12 | SignalLayersOnly | 7.3727 |  | J1 | 6 | J1-6 | AIN4 | T20 | 8.0437 | --- | -- | AIN4 | 2 | T20 |  | LED3 | R11 | NetD4_A | #N/A | AIN5 | --
J1-8 | AIN6 | J1-AIN6 | J1-8 | J1 | 8 | AIN6 |  |  | A13 | SignalLayersOnly | 6.186 |  | J1 | 7 | J1-7 | AIN5 | P20 | 8.1814 | --- | -- | AIN5 | 2 | P20 |  | LED4 | R12 | NetD5_A | #N/A | AIN6 | --
J1-9 | D0 | J1-D0 | J1-9 | J1 | 9 | D0 |  |  | A2 | SignalLayersOnly | 5.7866 |  | J1 | 8 | J1-8 | AIN6 | R20 | 4.0615 | --- | -- | AIN6 | 2 | R20 |  | LED5 | R13 | NetD6_A | #N/A | D0 | --
J1-10 | D1 | J1-D1 | J1-10 | J1 | 10 | D1 |  |  | A3 | SignalLayersOnly | 2.876 |  | J1 | 9 | J1-9 | D0 | R15 | 7.9243 | --- | -- | D0 | 2 | R15 |  | LED6 | R14 | NetD7_A | #N/A | D1 | --
J1-11 | D2 | J1-D2 | J1-11 | J1 | 11 | D2 |  |  | A4 | SignalLayersOnly | 3.7331 |  | J1 | 10 | J1-10 | D1 | N20 | 2.9964 | --- | -- | D1 | 2 | N20 |  | LED7 | R15 | NetD8_A | #N/A | D2 | --
J1-12 | D3 | J1-D3 | J1-12 | J1 | 12 | D3 |  |  | A5 | SignalLayersOnly | 6.6082 |  | J1 | 11 | J1-11 | D2 | M19 | 5.7205 | --- | -- | D2 | 2 | M19 |  | LED8 | R16 | NetD9_A | #N/A | D3 | --
J1-13 | D4 | J1-D4 | J1-13 | J1 | 13 | D4 |  |  | A6 | SignalLayersOnly | 3.7457 |  | J1 | 12 | J1-12 | D3 | M17 | 9.6987 | --- | -- | D3 | 2 | M17 |  | NetR17_1 | R17 | CLK12M | #N/A | D4 | --
J1-14 | D5 | J1-D5 | J1-14 | J1 | 14 | D5 |  |  | A7 | SignalLayersOnly | 5.7727 |  | J1 | 13 | J1-13 | D4 | H17 | 16.7465 | --- | -- | D4 | 2 | H17 |  | NetR17_1 | R19 | NetR19_2 | #N/A | D5 | --
J2-1 | D6 | J2-D6 | J2-1 | J2 | 1 | D6 |  |  | A8 | SignalLayersOnly | 8.548 |  | J1 | 14 | J1-14 | D5 | G18 | 10.4261 | --- | -- | D5 | 2 | G18 |  | RESET | R22 | DEVRSTn | #N/A | D6 | --
J2-2 | D7 | J2-D7 | J2-2 | J2 | 2 | D7 |  |  | A9 | SignalLayersOnly | 5.6073 |  | J1 | 15 | J1-15 | #N/A | -- | #N/A | --- | -- | #N/A | 0 | -- |  | NetR27_1 | R27 | NetR27_2 | #N/A | D7 | --
J2-3 | D8 | J2-D8 | J2-3 | J2 | 3 | D8 |  |  | AIN0 | SignalLayersOnly | 17.6024 |  | J2 | 1 | J2-1 | D6 | H19 | 24.7356 | --- | -- | D6 | 2 | H19 |  | USB_VBUS | R28 | NetR28_2 | #N/A | D8 | --
J2-4 | D9 | J2-D9 | J2-4 | J2 | 4 | D9 |  |  | AIN1 | SignalLayersOnly | 14.4917 |  | J2 | 2 | J2-2 | D7 | L19 | 31.1596 | --- | -- | D7 | 2 | L19 |  | NetR29_1 | R29 | NetR28_2 | #N/A | D9 | --
J2-5 | D10 | J2-D10 | J2-5 | J2 | 5 | D10 |  |  | AIN2 | SignalLayersOnly | 15.109 |  | J2 | 3 | J2-3 | D8 | L20 | 26.6014 | --- | -- | D8 | 2 | L20 |  | NetR29_1 | R30 | NetR30_2 | #N/A | D10 | --
J2-6 | D11 | J2-D11 | J2-6 | J2 | 6 | D11 |  |  | AIN3 | SignalLayersOnly | 10.6927 |  | J2 | 4 | J2-4 | D9 | P15 | 21.5589 | --- | -- | D9 | 2 | P15 |  | NetC10_2 | C10 | NetC10_1 |  | D11 | --
J2-7 | D12 | J2-D12 | J2-7 | J2 | 7 | D12 |  |  | AIN4 | SignalLayersOnly | 8.0437 |  | J2 | 5 | J2-5 | D10 | N15 | 26.2842 | --- | -- | D10 | 2 | N15 |  | NetC10_2 | C36 | NetC10_1 |  | D12 | --
J2-8 | D13 | J2-D13 | J2-8 | J2 | 8 | D13 |  |  | AIN5 | SignalLayersOnly | 8.1814 |  | J2 | 6 | J2-6 | D11 | A20 | 35.5392 | --- | -- | D11 | 3 | A20 |  | NetR4_1 | R7 | EEDATA |  | D13 | --
J2-9 | D14 | J2-D14 | J2-9 | J2 | 9 | D14 |  |  | AIN6 | SignalLayersOnly | 4.0615 |  | J2 | 7 | J2-7 | D12 | A19 | 38.6549 | --- | -- | D12 | 3 | A19 |  | NetD2_A | R9 | LED1 |  | D14 | --
J2-10 | RESET | J2-RESET | J2-10 | J2 | 10 | RESET |  |  | AREF | SignalLayersOnly | 34.9444 |  | J2 | 8 | J2-8 | D13 | F18 | 44.467 | --- | -- | D13 | 2 | F18 |  | NetD3_A | R10 | LED2 |  | DEVRSTn | R22
J2-11 | GND | J2-GND | J2-11 | J2 | 11 | GND |  |  | BA0 | SignalLayersOnly | 5.6161 |  | J2 | 9 | J2-9 | D14 | G16 | 42.5389 | --- | -- | D14 | 2 | G16 |  | NetD4_A | R11 | LED3 |  | GND | --
J2-12 | 3.3V | J2-3.3V | J2-12 | J2 | 12 | 3.3V |  |  | BA1 | SignalLayersOnly | 7.718 |  | J2 | 10 | J2-10 | RESET | -- | 62.0171 | R22-1 | R22 | DEVRSTn | 4 | U17 |  | NetD5_A | R12 | LED4 |  | 3.3V | --
J2-13 | VIN | J2-VIN | J2-13 | J2 | 13 | VIN |  |  | BDBUS0 | SignalLayersOnly | 46.4771 |  | J2 | 11 | J2-11 | GND | --- | --- | --- | -- | GND | 197 | --- |  | NetD6_A | R13 | LED5 |  | VIN | --
J2-14 | 5V | J2-5V | J2-14 | J2 | 14 | 5V |  |  | BDBUS1 | SignalLayersOnly | 45.5578 |  | J2 | 12 | J2-12 | 3.3V | --- | --- | --- | -- | 3.3V | 73 | --- |  | NetD7_A | R14 | LED6 |  | 5V | --
J3-1 | PROBE_A | J3-PROBE_A | J3-1 | J3 | 1 | PROBE_A |  |  | BDBUS2 | SignalLayersOnly | 44.3843 |  | J2 | 13 | J2-13 | VIN | --- | --- | --- | -- | VIN | 4 | --- |  | NetD8_A | R15 | LED7 |  | PROBE_A | --
J3-2 | GND | J3-GND | J3-2 | J3 | 2 | GND |  |  | BDBUS3 | SignalLayersOnly | 42.6089 |  | J2 | 14 | J2-14 | 5V | --- | --- | --- | -- | 5V | 12 | --- |  | NetD9_A | R16 | LED8 |  | GND | --
J3-3 | PROBE_B | J3-PROBE_B | J3-3 | J3 | 3 | PROBE_B |  |  | BDBUS4 | SignalLayersOnly | 43.9747 |  | J2 | 15 | J2-15 | #N/A | -- | #N/A | --- | -- | #N/A | 0 | -- |  | CLK12M | R17 | NetR17_1 |  | PROBE_B | --
J4-1 | GND | J4-GND | J4-1 | J4 | 1 | GND |  |  | BDBUS5 | SignalLayersOnly | 42.0803 |  | J3 | 1 | J3-1 | PROBE_A | Y11 | 21.9957 | --- | -- | PROBE_A | 2 | Y11 |  | NetR19_2 | R19 | NetR17_1 |  | GND | --
J4-2 | JTAGSEL | J4-JTAGSEL | J4-2 | J4 | 2 | JTAGSEL |  |  | CAS | SignalLayersOnly | 5.8199 |  | J3 | 2 | J3-2 | GND | --- | --- | --- | -- | GND | 197 | --- |  | DEVRSTn | R22 | RESET |  | JTAGSEL | --
J4-3 | TCK | J4-TCK | J4-3 | J4 | 3 | TCK |  |  | CKE | SignalLayersOnly | 5.6073 |  | J3 | 3 | J3-3 | PROBE_B | W12 | 16.2675 | --- | -- | PROBE_B | 2 | W12 |  | NetR27_2 | R27 | NetR27_1 |  | TCK | --
J4-4 | TDO | J4-TDO | J4-4 | J4 | 4 | TDO |  |  | CLK | SignalLayersOnly | 10.3597 |  | J4 | 1 | J4-1 | GND | --- | --- | --- | -- | GND | 197 | --- |  | NetR28_2 | R28 | USB_VBUS |  | TDO | --
J4-5 | TDI | J4-TDI | J4-5 | J4 | 5 | TDI |  |  | CLK12M | SignalLayersOnly | 29.1379 |  | J4 | 2 | J4-2 | JTAGSEL | U16 | 34.6026 | --- | -- | JTAGSEL | 3 | U16 |  | NetR28_2 | R29 | NetR29_1 |  | TDI | --
J4-6 | TMS | J4-TMS | J4-6 | J4 | 6 | TMS |  |  | CS | SignalLayersOnly | 11.486 |  | J4 | 3 | J4-3 | TCK | W19 | 57.6377 | --- | -- | TCK | 3 | W19 |  | NetR30_2 | R30 | NetR29_1 |  | TMS | --
J6-1 | PIO_01 | J6-PIO_01 | J6-1 | J6 | 1 | PIO_01 |  |  | D0 | SignalLayersOnly | 7.9243 |  | J4 | 4 | J4-4 | TDO | Y20 | 57.3258 | --- | -- | TDO | 3 | Y20 | [5 empty] | PIO_01 | --
J6-2 | PIO_02 | J6-PIO_02 | J6-2 | J6 | 2 | PIO_02 |  |  | D1 | SignalLayersOnly | 2.9964 |  | J4 | 5 | J4-5 | TDI | V16 | 60.2576 | --- | -- | TDI | 3 | V16 | [5 empty] | PIO_02 | --
J6-3 | PIO_03 | J6-PIO_03 | J6-3 | J6 | 3 | PIO_03 |  |  | D10 | SignalLayersOnly | 26.2842 |  | J4 | 6 | J4-6 | TMS | V17 | 68.0042 | --- | -- | TMS | 3 | V17 | [5 empty] | PIO_03 | --
J6-4 | PIO_04 | J6-PIO_04 | J6-4 | J6 | 4 | PIO_04 |  |  | D11 | SignalLayersOnly | 35.5392 |  | J6 | 1 | J6-1 | PIO_01 | J20 | 24.3413 | --- | -- | PIO_01 | 2 | J20 | [5 empty] | PIO_04 | --
J6-5 | GND | J6-GND | J6-5 | J6 | 5 | GND |  |  | D11_R | SignalLayersOnly | 3.9128 |  | J6 | 2 | J6-2 | PIO_02 | K20 | 22.931 | --- | -- | PIO_02 | 2 | K20 | [5 empty] | GND | --
J6-6 | 3.3V | J6-3.3V | J6-6 | J6 | 6 | 3.3V |  |  | D12 | SignalLayersOnly | 38.6549 |  | J6 | 3 | J6-3 | PIO_03 | L16 | 26.4875 | --- | -- | PIO_03 | 2 | L16 | [5 empty] | 3.3V | --
J6-7 | PIO_05 | J6-PIO_05 | J6-7 | J6 | 7 | PIO_05 |  |  | D12_R | SignalLayersOnly | 3.8308 |  | J6 | 4 | J6-4 | PIO_04 | L15 | 14.8453 | --- | -- | PIO_04 | 2 | L15 | [5 empty] | PIO_05 | --
J6-8 | PIO_06 | J6-PIO_06 | J6-8 | J6 | 8 | PIO_06 |  |  | D13 | SignalLayersOnly | 44.467 |  | J6 | 5 | J6-5 | GND | --- | --- | --- | -- | GND | 197 | --- | [5 empty] | PIO_06 | --
J6-9 | PIO_07 | J6-PIO_07 | J6-9 | J6 | 9 | PIO_07 |  |  | D14 | SignalLayersOnly | 42.5389 |  | J6 | 6 | J6-6 | 3.3V | --- | --- | --- | -- | 3.3V | 73 | --- | [5 empty] | PIO_07 | --
J6-10 | PIO_08 | J6-PIO_08 | J6-10 | J6 | 10 | PIO_08 |  |  | D2 | SignalLayersOnly | 5.7205 |  | J6 | 7 | J6-7 | PIO_05 | H16 | 22.2218 | --- | -- | PIO_05 | 2 | H16 | [5 empty] | PIO_08 | --
J6-11 | GND | J6-GND | J6-11 | J6 | 11 | GND |  |  | D3 | SignalLayersOnly | 9.6987 |  | J6 | 8 | J6-8 | PIO_06 | G19 | 29.8968 | --- | -- | PIO_06 | 2 | G19 | [5 empty] | GND | --
J6-12 | 3.3V | J6-3.3V | J6-12 | J6 | 12 | 3.3V |  |  | D4 | SignalLayersOnly | 16.7465 |  | J6 | 9 | J6-9 | PIO_07 | F20 | 17.9958 | --- | -- | PIO_07 | 2 | F20 | [5 empty] | 3.3V | --
J9-1 | USB_VBUS | J9-USB_VBUS | J9-1 | J9 | 1 | USB_VBUS |  |  | D5 | SignalLayersOnly | 10.4261 |  | J6 | 10 | J6-10 | PIO_08 | J17 | 17.1368 | --- | -- | PIO_08 | 2 | J17 | [5 empty] | NetR28_2 | R28
J9-2 | D_N | J9-D_N | J9-2 | J9 | 2 | D_N |  |  | D6 | SignalLayersOnly | 24.7356 |  | J6 | 11 | J6-11 | GND | --- | --- | --- | -- | GND | 197 | --- | [5 empty] | D_N | --
J9-3 | D_P | J9-D_P | J9-3 | J9 | 3 | D_P |  |  | D7 | SignalLayersOnly | 31.1596 |  | J6 | 12 | J6-12 | 3.3V | --- | --- | --- | -- | 3.3V | 73 | --- | [5 empty] | D_P | --
J9-4 | NetJ9_4 | J9-NetJ9_4 | J9-4 | J9 | 4 | NetJ9_4 |  |  | D8 | SignalLayersOnly | 26.6014 |  | J9 | 1 | J9-1 | USB_VBUS | --- | --- | --- | R28 | NetR28_2 | 5 | -- | [5 empty] | NetJ9_4 | --
J9-5 | GND | J9-GND | J9-5 | J9 | 5 | GND |  |  | D9 | SignalLayersOnly | 21.5589 |  | J9 | 2 | J9-2 | D_N | -- | 4.7197 | U3-7 | -- | D_N | 2 | -- | [5 empty] | GND | --
J9-S1 | GND | J9-GND | J9-S1 | J9 | S1 | GND |  |  | DEVRSTN | SignalLayersOnly | 37.7493 |  | J9 | 3 | J9-3 | D_P | -- | 4.7345 | U3-8 | -- | D_P | 2 | -- | [5 empty] | GND | --
J9-S2 | GND | J9-GND | J9-S2 | J9 | S2 | GND |  |  | DQ0 | SignalLayersOnly | 25.6744 |  | J9 | 4 | J9-4 | NetJ9_4 | -- | #N/A | --- | -- | NetJ9_4 | 1 | -- | [5 empty] | GND | --
J9-S3 | GND | J9-GND | J9-S3 | J9 | S3 | GND |  |  | DQ1 | SignalLayersOnly | 23.0519 |  | J9 | 5 | J9-5 | GND | --- | --- | --- | -- | GND | 197 | --- | [5 empty] | GND | --
J9-S4 | GND | J9-GND | J9-S4 | J9 | S4 | GND |  |  | DQ10 | SignalLayersOnly | 24.3592 | [17 empty] | GND | --
J9-S5 | GND | J9-GND | J9-S5 | J9 | S5 | GND |  |  | DQ11 | SignalLayersOnly | 24.5681 | [17 empty] | GND | --
J9-S6 | GND | J9-GND | J9-S6 | J9 | S6 | GND |  |  | DQ12 | SignalLayersOnly | 23.8948 | [17 empty] | GND | --
U1-1 | F_CS | U1-F_CS | U1-1 | U1 | 1 | F_CS |  |  | DQ13 | SignalLayersOnly | 26.6935 | [17 empty] | F_CS | --
U1-2 | F_DO | U1-F_DO | U1-2 | U1 | 2 | F_DO |  |  | DQ14 | SignalLayersOnly | 28.1942 | [17 empty] | F_DO | --
U1-3 | F_D2 | U1-F_D2 | U1-3 | U1 | 3 | F_D2 |  |  | DQ15 | SignalLayersOnly | 28.5254 | [17 empty] | F_D2 | --
U1-4 | GND | U1-GND | U1-4 | U1 | 4 | GND |  |  | DQ2 | SignalLayersOnly | 25.1843 | [17 empty] | GND | --
U1-5 | F_DI | U1-F_DI | U1-5 | U1 | 5 | F_DI |  |  | DQ3 | SignalLayersOnly | 22.3655 | [17 empty] | F_DI | --
U1-6 | F_CLK | U1-F_CLK | U1-6 | U1 | 6 | F_CLK |  |  | DQ4 | SignalLayersOnly | 24.4859 | [17 empty] | F_CLK | --
U1-7 | F_D3 | U1-F_D3 | U1-7 | U1 | 7 | F_D3 |  |  | DQ5 | SignalLayersOnly | 21.0461 | [17 empty] | F_D3 | --
U1-8 | 3.3V | U1-3.3V | U1-8 | U1 | 8 | 3.3V |  |  | DQ6 | SignalLayersOnly | 22.7048 | [17 empty] | 3.3V | --
U2-A1 | GND | U2-GND | U2-A1 | U2 | A1 | GND |  |  | DQ7 | SignalLayersOnly | 21.4629 | [17 empty] | GND | --
U2-A2 | DQ15 | U2-DQ15 | U2-A2 | U2 | A2 | DQ15 |  |  | DQ8 | SignalLayersOnly | 21.1519 | [17 empty] | DQ15 | --
U2-A3 | GND | U2-GND | U2-A3 | U2 | A3 | GND |  |  | DQ9 | SignalLayersOnly | 24.2527 | [17 empty] | GND | --
U2-A7 | 3.3V | U2-3.3V | U2-A7 | U2 | A7 | 3.3V |  |  | DQM0 | SignalLayersOnly | 23.4144 | [17 empty] | 3.3V | --
U2-A8 | DQ0 | U2-DQ0 | U2-A8 | U2 | A8 | DQ0 |  |  | DQM1 | SignalLayersOnly | 23.1514 | [17 empty] | DQ0 | --
U2-A9 | 3.3V | U2-3.3V | U2-A9 | U2 | A9 | 3.3V |  |  | D_N | SignalLayersOnly | 4.7197 | [17 empty] | 3.3V | --
U2-B1 | DQ14 | U2-DQ14 | U2-B1 | U2 | B1 | DQ14 |  |  | D_P | SignalLayersOnly | 4.7345 | [17 empty] | DQ14 | --
U2-B2 | DQ13 | U2-DQ13 | U2-B2 | U2 | B2 | DQ13 |  |  | EECLK | SignalLayersOnly | 2.9686 | [17 empty] | DQ13 | --
U2-B3 | 3.3V | U2-3.3V | U2-B3 | U2 | B3 | 3.3V |  |  | EECS | SignalLayersOnly | 2.6234 | [17 empty] | 3.3V | --
U2-B7 | GND | U2-GND | U2-B7 | U2 | B7 | GND |  |  | EEDATA | SignalLayersOnly | 3.7884 | [17 empty] | GND | --
U2-B8 | DQ2 | U2-DQ2 | U2-B8 | U2 | B8 | DQ2 |  |  | F_CLK | SignalLayersOnly | 18.9254 | [17 empty] | DQ2 | --
U2-B9 | DQ1 | U2-DQ1 | U2-B9 | U2 | B9 | DQ1 |  |  | F_CS | SignalLayersOnly | 12.9323 | [17 empty] | DQ1 | --
U2-C1 | DQ12 | U2-DQ12 | U2-C1 | U2 | C1 | DQ12 |  |  | F_D2 | SignalLayersOnly | 17.3274 | [17 empty] | DQ12 | --
U2-C2 | DQ11 | U2-DQ11 | U2-C2 | U2 | C2 | DQ11 |  |  | F_D3 | SignalLayersOnly | 15.0317 | [17 empty] | DQ11 | --
U2-C3 | GND | U2-GND | U2-C3 | U2 | C3 | GND |  |  | F_DI | SignalLayersOnly | 19.4911 | [17 empty] | GND | --
U2-C7 | 3.3V | U2-3.3V | U2-C7 | U2 | C7 | 3.3V |  |  | F_DO | SignalLayersOnly | 13.9122 | [17 empty] | 3.3V | --
U2-C8 | DQ4 | U2-DQ4 | U2-C8 | U2 | C8 | DQ4 |  |  | GND | SignalLayersOnly | 310.5852 | [17 empty] | DQ4 | --
U2-C9 | DQ3 | U2-DQ3 | U2-C9 | U2 | C9 | DQ3 |  |  | JTAGSEL | SignalLayersOnly | 34.6026 | [17 empty] | DQ3 | --
U2-D1 | DQ10 | U2-DQ10 | U2-D1 | U2 | D1 | DQ10 |  |  | LED1 | SignalLayersOnly | 63.9183 | [17 empty] | DQ10 | --
U2-D2 | DQ9 | U2-DQ9 | U2-D2 | U2 | D2 | DQ9 |  |  | LED2 | SignalLayersOnly | 53.5571 | [17 empty] | DQ9 | --
U2-D3 | 3.3V | U2-3.3V | U2-D3 | U2 | D3 | 3.3V |  |  | LED3 | SignalLayersOnly | 43.0509 | [17 empty] | 3.3V | --
U2-D7 | GND | U2-GND | U2-D7 | U2 | D7 | GND |  |  | LED4 | SignalLayersOnly | 40.6447 | [17 empty] | GND | --
U2-D8 | DQ6 | U2-DQ6 | U2-D8 | U2 | D8 | DQ6 |  |  | LED5 | SignalLayersOnly | 39.3013 | [17 empty] | DQ6 | --
U2-D9 | DQ5 | U2-DQ5 | U2-D9 | U2 | D9 | DQ5 |  |  | LED6 | SignalLayersOnly | 40.6495 | [17 empty] | DQ5 | --
U2-E1 | DQ8 | U2-DQ8 | U2-E1 | U2 | E1 | DQ8 |  |  | LED7 | SignalLayersOnly | 33.3307 | [17 empty] | DQ8 | --
U2-E2 | A13 | U2-A13 | U2-E2 | U2 | E2 | A13 |  |  | LED8 | SignalLayersOnly | 34.1704 | [17 empty] | A13 | --
U2-E3 | GND | U2-GND | U2-E3 | U2 | E3 | GND |  |  | NetC10_1 | SignalLayersOnly | 4.2739 | [17 empty] | GND | --
U2-E7 | 3.3V | U2-3.3V | U2-E7 | U2 | E7 | 3.3V |  |  | NetC10_2 | SignalLayersOnly | 2.7449 | [17 empty] | 3.3V | --
U2-E8 | DQM0 | U2-DQM0 | U2-E8 | U2 | E8 | DQM0 |  |  | NetC19_1 | SignalLayersOnly | 4.1604 | [17 empty] | DQM0 | --
U2-E9 | DQ7 | U2-DQ7 | U2-E9 | U2 | E9 | DQ7 |  |  | NetC1_1 | SignalLayersOnly | 3.652 | [17 empty] | DQ7 | --
U2-F1 | DQM1 | U2-DQM1 | U2-F1 | U2 | F1 | DQM1 |  |  | NetC24_1 | SignalLayersOnly | 9.7944 | [17 empty] | DQM1 | --
U2-F2 | CLK | U2-CLK | U2-F2 | U2 | F2 | CLK |  |  | NetC25_1 | SignalLayersOnly | 8.9313 | [17 empty] | CLK | --
U2-F3 | CKE | U2-CKE | U2-F3 | U2 | F3 | CKE |  |  | NetC3_1 | SignalLayersOnly | 7.7261 | [17 empty] | CKE | --
U2-F7 | CAS | U2-CAS | U2-F7 | U2 | F7 | CAS |  |  | NetC4_1 | SignalLayersOnly | 8.1372 | [17 empty] | CAS | --
U2-F8 | RAS | U2-RAS | U2-F8 | U2 | F8 | RAS |  |  | NetC7_2 | SignalLayersOnly | 5.2251 | [17 empty] | RAS | --
U2-F9 | WE | U2-WE | U2-F9 | U2 | F9 | WE |  |  | NetD10_A | SignalLayersOnly | 5.0433 | [17 empty] | WE | --
U2-G1 | A12 | U2-A12 | U2-G1 | U2 | G1 | A12 |  |  | NetD1_A | SignalLayersOnly | 4.4218 | [17 empty] | A12 | --
U2-G2 | A11 | U2-A11 | U2-G2 | U2 | G2 | A11 |  |  | NetD2_A | SignalLayersOnly | 0.8076 | [17 empty] | A11 | --
U2-G3 | A9 | U2-A9 | U2-G3 | U2 | G3 | A9 |  |  | NetD3_A | SignalLayersOnly | 0.879 | [17 empty] | A9 | --
U2-G7 | BA0 | U2-BA0 | U2-G7 | U2 | G7 | BA0 |  |  | NetD4_A | SignalLayersOnly | 0.9504 | [17 empty] | BA0 | --
U2-G8 | BA1 | U2-BA1 | U2-G8 | U2 | G8 | BA1 |  |  | NetD5_A | SignalLayersOnly | 1.0219 | [17 empty] | BA1 | --
U2-G9 | CS | U2-CS | U2-G9 | U2 | G9 | CS |  |  | NetD6_A | SignalLayersOnly | 1.0219 | [17 empty] | CS | --
U2-H1 | A8 | U2-A8 | U2-H1 | U2 | H1 | A8 |  |  | NetD7_A | SignalLayersOnly | 0.9504 | [17 empty] | A8 | --
U2-H2 | A7 | U2-A7 | U2-H2 | U2 | H2 | A7 |  |  | NetD8_A | SignalLayersOnly | 0.879 | [17 empty] | A7 | --
U2-H3 | A6 | U2-A6 | U2-H3 | U2 | H3 | A6 |  |  | NetD9_A | SignalLayersOnly | 0.8076 | [17 empty] | A6 | --
U2-H7 | A0 | U2-A0 | U2-H7 | U2 | H7 | A0 |  |  | NetR17_1 | SignalLayersOnly | 2.536 | [17 empty] | A0 | --
U2-H8 | A1 | U2-A1 | U2-H8 | U2 | H8 | A1 |  |  | NetR19_2 | SignalLayersOnly | 17.9835 | [17 empty] | A1 | --
U2-H9 | A10 | U2-A10 | U2-H9 | U2 | H9 | A10 |  |  | NetR1_2 | SignalLayersOnly | 1.094 | [17 empty] | A10 | --
U2-J1 | GND | U2-GND | U2-J1 | U2 | J1 | GND |  |  | NetR27_1 | SignalLayersOnly | 11.0224 | [17 empty] | GND | --
U2-J2 | A5 | U2-A5 | U2-J2 | U2 | J2 | A5 |  |  | NetR27_2 | SignalLayersOnly | 8.0905 | [17 empty] | A5 | --
U2-J3 | A4 | U2-A4 | U2-J3 | U2 | J3 | A4 |  |  | NetR28_2 | SignalLayersOnly | 2.1328 | [17 empty] | A4 | --
U2-J7 | A3 | U2-A3 | U2-J7 | U2 | J7 | A3 |  |  | NetR29_1 | SignalLayersOnly | 10.4693 | [17 empty] | A3 | --
U2-J8 | A2 | U2-A2 | U2-J8 | U2 | J8 | A2 |  |  | NetR2_2 | SignalLayersOnly | 1.8172 | [17 empty] | A2 | --
U2-J9 | 3.3V | U2-3.3V | U2-J9 | U2 | J9 | 3.3V |  |  | NetR30_2 | SignalLayersOnly | 8.4711 | [17 empty] | 3.3V | --
U3-1 | EECS | U3-EECS | U3-1 | U3 | 1 | EECS |  |  | NetR41_2 | SignalLayersOnly | 2.1529 | [17 empty] | EECS | --
U3-2 | VCORE | U3-VCORE | U3-2 | U3 | 2 | VCORE |  |  | NetR4_1 | SignalLayersOnly | 3.5051 | [17 empty] | VCORE | --
U3-3 | NetR19_2 | U3-NetR19_2 | U3-3 | U3 | 3 | NetR19_2 |  |  | NetR6_2 | SignalLayersOnly | 2.1623 | [17 empty] | NetR17_1 | R19
U3-4 | NetU3_4 | U3-NetU3_4 | U3-4 | U3 | 4 | NetU3_4 |  |  | PIO_01 | SignalLayersOnly | 24.3413 | [17 empty] | NetU3_4 | --
U3-5 | NetC1_1 | U3-NetC1_1 | U3-5 | U3 | 5 | NetC1_1 |  |  | PIO_02 | SignalLayersOnly | 22.931 | [17 empty] | NetC1_1 | --
U3-6 | NetR1_2 | U3-NetR1_2 | U3-6 | U3 | 6 | NetR1_2 |  |  | PIO_03 | SignalLayersOnly | 26.4875 | [17 empty] | NetR1_2 | --
U3-7 | D_N | U3-D_N | U3-7 | U3 | 7 | D_N |  |  | PIO_04 | SignalLayersOnly | 14.8453 | [17 empty] | D_N | --
U3-8 | D_P | U3-D_P | U3-8 | U3 | 8 | D_P |  |  | PIO_05 | SignalLayersOnly | 22.2218 | [17 empty] | D_P | --
U3-9 | NetC19_1 | U3-NetC19_1 | U3-9 | U3 | 9 | NetC19_1 |  |  | PIO_06 | SignalLayersOnly | 29.8968 | [17 empty] | NetC19_1 | --
U3-10 | GND | U3-GND | U3-10 | U3 | 10 | GND |  |  | PIO_07 | SignalLayersOnly | 17.9958 | [17 empty] | GND | --
U3-11 | NetR2_2 | U3-NetR2_2 | U3-11 | U3 | 11 | NetR2_2 |  |  | PIO_08 | SignalLayersOnly | 17.1368 | [17 empty] | NetR2_2 | --
U3-12 | TCK | U3-TCK | U3-12 | U3 | 12 | TCK |  |  | PROBE_A | SignalLayersOnly | 21.9957 | [17 empty] | TCK | --
U3-13 | TDI | U3-TDI | U3-13 | U3 | 13 | TDI |  |  | PROBE_B | SignalLayersOnly | 16.2675 | [17 empty] | TDI | --
U3-14 | TDO | U3-TDO | U3-14 | U3 | 14 | TDO |  |  | RAS | SignalLayersOnly | 9.6494 | [17 empty] | TDO | --
U3-15 | TMS | U3-TMS | U3-15 | U3 | 15 | TMS |  |  | RESET | SignalLayersOnly | 62.0171 | [17 empty] | TMS | --
U3-16 | 3.3V | U3-3.3V | U3-16 | U3 | 16 | 3.3V |  |  | RSVD1 | SignalLayersOnly | 0 | [17 empty] | 3.3V | --
U3-17 | NetU3_17 | U3-NetU3_17 | U3-17 | U3 | 17 | NetU3_17 |  |  | TCK | SignalLayersOnly | 57.6377 | [17 empty] | NetU3_17 | --
U3-18 | NetU3_18 | U3-NetU3_18 | U3-18 | U3 | 18 | NetU3_18 |  |  | TDI | SignalLayersOnly | 60.2576 | [17 empty] | NetU3_18 | --
U3-19 | NetU3_19 | U3-NetU3_19 | U3-19 | U3 | 19 | NetU3_19 |  |  | TDO | SignalLayersOnly | 57.3258 | [17 empty] | NetU3_19 | --
U3-20 | NetU3_20 | U3-NetU3_20 | U3-20 | U3 | 20 | NetU3_20 |  |  | TMS | SignalLayersOnly | 68.0042 | [17 empty] | NetU3_20 | --
U3-21 | GND | U3-GND | U3-21 | U3 | 21 | GND |  |  | UPD | SignalLayersOnly | 47.0279 | [17 empty] | GND | --
U3-22 | NetU3_22 | U3-NetU3_22 | U3-22 | U3 | 22 | NetU3_22 |  |  | USB_VBUS | SignalLayersOnly | 31.7089 | [17 empty] | NetU3_22 | --
U3-23 | NetU3_23 | U3-NetU3_23 | U3-23 | U3 | 23 | NetU3_23 |  |  | USER_BTN | SignalLayersOnly | 75.4077 | [17 empty] | NetU3_23 | --
U3-24 | NetU3_24 | U3-NetU3_24 | U3-24 | U3 | 24 | NetU3_24 |  |  | USER_LED | SignalLayersOnly | 71.1872 | [17 empty] | NetU3_24 | --
U3-25 | NetU3_25 | U3-NetU3_25 | U3-25 | U3 | 25 | NetU3_25 |  |  | VCCINT | SignalLayersOnly | 115.5711 | [17 empty] | NetU3_25 | --
U3-26 | NetU3_26 | U3-NetU3_26 | U3-26 | U3 | 26 | NetU3_26 |  |  | VCORE | SignalLayersOnly | 23.4178 | [17 empty] | NetU3_26 | --
U3-27 | NetU3_27 | U3-NetU3_27 | U3-27 | U3 | 27 | NetU3_27 |  |  | VIN | SignalLayersOnly | 30.2283 | [17 empty] | NetU3_27 | --
U3-28 | NetU3_28 | U3-NetU3_28 | U3-28 | U3 | 28 | NetU3_28 |  |  | WE | SignalLayersOnly | 12.1445 | [17 empty] | NetU3_28 | --
U3-29 | NetU3_29 | U3-NetU3_29 | U3-29 | U3 | 29 | NetU3_29 |  |  | count:150 | count:150 | count:150 | [17 empty] | NetU3_29 | --
U3-30 | NetU3_30 | U3-NetU3_30 | U3-30 | U3 | 30 | NetU3_30 | [22 empty] | NetU3_30 | --
U3-31 | VCORE | U3-VCORE | U3-31 | U3 | 31 | VCORE | [22 empty] | VCORE | --
U3-32 | BDBUS0 | U3-BDBUS0 | U3-32 | U3 | 32 | BDBUS0 | [22 empty] | BDBUS0 | --
U3-33 | BDBUS1 | U3-BDBUS1 | U3-33 | U3 | 33 | BDBUS1 | [22 empty] | BDBUS1 | --
U3-34 | BDBUS2 | U3-BDBUS2 | U3-34 | U3 | 34 | BDBUS2 | [22 empty] | BDBUS2 | --
U3-35 | BDBUS3 | U3-BDBUS3 | U3-35 | U3 | 35 | BDBUS3 | [22 empty] | BDBUS3 | --
U3-36 | 3.3V | U3-3.3V | U3-36 | U3 | 36 | 3.3V | [22 empty] | 3.3V | --
U3-37 | BDBUS4 | U3-BDBUS4 | U3-37 | U3 | 37 | BDBUS4 | [22 empty] | BDBUS4 | --
U3-38 | BDBUS5 | U3-BDBUS5 | U3-38 | U3 | 38 | BDBUS5 | [22 empty] | BDBUS5 | --
U3-39 | NetU3_39 | U3-NetU3_39 | U3-39 | U3 | 39 | NetU3_39 | [22 empty] | NetU3_39 | --
U3-40 | NetU3_40 | U3-NetU3_40 | U3-40 | U3 | 40 | NetU3_40 | [22 empty] | NetU3_40 | --
U3-41 | GND | U3-GND | U3-41 | U3 | 41 | GND | [22 empty] | GND | --
U3-42 | NetU3_42 | U3-NetU3_42 | U3-42 | U3 | 42 | NetU3_42 | [22 empty] | NetU3_42 | --
U3-43 | VCORE | U3-VCORE | U3-43 | U3 | 43 | VCORE | [22 empty] | VCORE | --
U3-44 | 3.3V | U3-3.3V | U3-44 | U3 | 44 | 3.3V | [22 empty] | 3.3V | --
U3-45 | GND | U3-GND | U3-45 | U3 | 45 | GND | [22 empty] | GND | --
U3-46 | NetU3_46 | U3-NetU3_46 | U3-46 | U3 | 46 | NetU3_46 | [22 empty] | NetU3_46 | --
U3-47 | NetU3_47 | U3-NetU3_47 | U3-47 | U3 | 47 | NetU3_47 | [22 empty] | NetU3_47 | --
U3-48 | NetU3_48 | U3-NetU3_48 | U3-48 | U3 | 48 | NetU3_48 | [22 empty] | NetU3_48 | --
U3-49 | NetU3_49 | U3-NetU3_49 | U3-49 | U3 | 49 | NetU3_49 | [22 empty] | NetU3_49 | --
U3-50 | 3.3V | U3-3.3V | U3-50 | U3 | 50 | 3.3V | [22 empty] | 3.3V | --
U3-51 | NetU3_51 | U3-NetU3_51 | U3-51 | U3 | 51 | NetU3_51 | [22 empty] | NetU3_51 | --
U3-52 | NetU3_52 | U3-NetU3_52 | U3-52 | U3 | 52 | NetU3_52 | [22 empty] | NetU3_52 | --
U3-53 | NetU3_53 | U3-NetU3_53 | U3-53 | U3 | 53 | NetU3_53 | [22 empty] | NetU3_53 | --
U3-54 | NetU3_54 | U3-NetU3_54 | U3-54 | U3 | 54 | NetU3_54 | [22 empty] | NetU3_54 | --
U3-55 | EEDATA | U3-EEDATA | U3-55 | U3 | 55 | EEDATA | [22 empty] | NetR4_1 | R7
U3-56 | EECLK | U3-EECLK | U3-56 | U3 | 56 | EECLK | [22 empty] | EECLK | --
U3-57 | GND | U3-GND | U3-57 | U3 | 57 | GND | [22 empty] | GND | --
U5-A1 | NetU5_A1 | U5-NetU5_A1 | U5-A1 | U5 | A1 | NetU5_A1 | [22 empty] | NetU5_A1 | --
U5-A3 | NetU5_A3 | U5-NetU5_A3 | U5-A3 | U5 | A3 | NetU5_A3 | [22 empty] | NetU5_A3 | --
U5-A4 | NetU5_A4 | U5-NetU5_A4 | U5-A4 | U5 | A4 | NetU5_A4 | [22 empty] | NetU5_A4 | --
U5-A5 | NetU5_A5 | U5-NetU5_A5 | U5-A5 | U5 | A5 | NetU5_A5 | [22 empty] | NetU5_A5 | --
U5-A6 | NetU5_A6 | U5-NetU5_A6 | U5-A6 | U5 | A6 | NetU5_A6 | [22 empty] | NetU5_A6 | --
U5-A7 | UPD | U5-UPD | U5-A7 | U5 | A7 | UPD | [22 empty] | UPD | --
U5-A8 | NetU5_A8 | U5-NetU5_A8 | U5-A8 | U5 | A8 | NetU5_A8 | [22 empty] | NetU5_A8 | --
U5-A9 | NetU5_A9 | U5-NetU5_A9 | U5-A9 | U5 | A9 | NetU5_A9 | [22 empty] | NetU5_A9 | --
U5-A10 | NetU5_A10 | U5-NetU5_A10 | U5-A10 | U5 | A10 | NetU5_A10 | [22 empty] | NetU5_A10 | --
U5-A11 | NetU5_A11 | U5-NetU5_A11 | U5-A11 | U5 | A11 | NetU5_A11 | [22 empty] | NetU5_A11 | --
U5-A13 | NetU5_A13 | U5-NetU5_A13 | U5-A13 | U5 | A13 | NetU5_A13 | [22 empty] | NetU5_A13 | --
U5-A14 | NetU5_A14 | U5-NetU5_A14 | U5-A14 | U5 | A14 | NetU5_A14 | [22 empty] | NetU5_A14 | --
U5-A15 | NetU5_A15 | U5-NetU5_A15 | U5-A15 | U5 | A15 | NetU5_A15 | [22 empty] | NetU5_A15 | --
U5-A16 | NetU5_A16 | U5-NetU5_A16 | U5-A16 | U5 | A16 | NetU5_A16 | [22 empty] | NetU5_A16 | --
U5-A17 | UPD | U5-UPD | U5-A17 | U5 | A17 | UPD | [22 empty] | UPD | --
U5-A18 | NetU5_A18 | U5-NetU5_A18 | U5-A18 | U5 | A18 | NetU5_A18 | [22 empty] | NetU5_A18 | --
U5-A19 | D12 | U5-D12 | U5-A19 | U5 | A19 | D12 | [22 empty] | D12 | --
U5-A20 | D11 | U5-D11 | U5-A20 | U5 | A20 | D11 | [22 empty] | D11 | --
U5-B1 | NetU5_B1 | U5-NetU5_B1 | U5-B1 | U5 | B1 | NetU5_B1 | [22 empty] | NetU5_B1 | --
U5-B3 | NetU5_B3 | U5-NetU5_B3 | U5-B3 | U5 | B3 | NetU5_B3 | [22 empty] | NetU5_B3 | --
U5-B4 | NetU5_B4 | U5-NetU5_B4 | U5-B4 | U5 | B4 | NetU5_B4 | [22 empty] | NetU5_B4 | --
U5-B6 | NetU5_B6 | U5-NetU5_B6 | U5-B6 | U5 | B6 | NetU5_B6 | [22 empty] | NetU5_B6 | --
U5-B7 | NetU5_B7 | U5-NetU5_B7 | U5-B7 | U5 | B7 | NetU5_B7 | [22 empty] | NetU5_B7 | --
U5-B8 | NetU5_B8 | U5-NetU5_B8 | U5-B8 | U5 | B8 | NetU5_B8 | [22 empty] | NetU5_B8 | --
U5-B9 | NetU5_B9 | U5-NetU5_B9 | U5-B9 | U5 | B9 | NetU5_B9 | [22 empty] | NetU5_B9 | --
U5-B10 | UPD | U5-UPD | U5-B10 | U5 | B10 | UPD | [22 empty] | UPD | --
U5-B11 | NetU5_B11 | U5-NetU5_B11 | U5-B11 | U5 | B11 | NetU5_B11 | [22 empty] | NetU5_B11 | --
U5-B12 | NetU5_B12 | U5-NetU5_B12 | U5-B12 | U5 | B12 | NetU5_B12 | [22 empty] | NetU5_B12 | --
U5-B13 | NetU5_B13 | U5-NetU5_B13 | U5-B13 | U5 | B13 | NetU5_B13 | [22 empty] | NetU5_B13 | --
U5-B14 | NetU5_B14 | U5-NetU5_B14 | U5-B14 | U5 | B14 | NetU5_B14 | [22 empty] | NetU5_B14 | --
U5-B16 | NetU5_B16 | U5-NetU5_B16 | U5-B16 | U5 | B16 | NetU5_B16 | [22 empty] | NetU5_B16 | --
U5-B17 | NetU5_B17 | U5-NetU5_B17 | U5-B17 | U5 | B17 | NetU5_B17 | [22 empty] | NetU5_B17 | --
U5-B18 | NetU5_B18 | U5-NetU5_B18 | U5-B18 | U5 | B18 | NetU5_B18 | [22 empty] | NetU5_B18 | --
U5-B19 | USER_BTN | U5-USER_BTN | U5-B19 | U5 | B19 | USER_BTN | [22 empty] | USER_BTN | --
U5-B20 | 3.3V | U5-3.3V | U5-B20 | U5 | B20 | 3.3V | [22 empty] | 3.3V | --
U5-C3 | UPD | U5-UPD | U5-C3 | U5 | C3 | UPD | [22 empty] | UPD | --
U5-C4 | NetU5_C4 | U5-NetU5_C4 | U5-C4 | U5 | C4 | NetU5_C4 | [22 empty] | NetU5_C4 | --
U5-C5 | NetU5_C5 | U5-NetU5_C5 | U5-C5 | U5 | C5 | NetU5_C5 | [22 empty] | NetU5_C5 | --
U5-C6 | NetU5_C6 | U5-NetU5_C6 | U5-C6 | U5 | C6 | NetU5_C6 | [22 empty] | NetU5_C6 | --
U5-C7 | NetU5_C7 | U5-NetU5_C7 | U5-C7 | U5 | C7 | NetU5_C7 | [22 empty] | NetU5_C7 | --
U5-C9 | NetU5_C9 | U5-NetU5_C9 | U5-C9 | U5 | C9 | NetU5_C9 | [22 empty] | NetU5_C9 | --
U5-C10 | NetU5_C10 | U5-NetU5_C10 | U5-C10 | U5 | C10 | NetU5_C10 | [22 empty] | NetU5_C10 | --
U5-C11 | NetU5_C11 | U5-NetU5_C11 | U5-C11 | U5 | C11 | NetU5_C11 | [22 empty] | NetU5_C11 | --
U5-C12 | NetU5_C12 | U5-NetU5_C12 | U5-C12 | U5 | C12 | NetU5_C12 | [22 empty] | NetU5_C12 | --
U5-C13 | UPD | U5-UPD | U5-C13 | U5 | C13 | UPD | [22 empty] | UPD | --
U5-C14 | NetU5_C14 | U5-NetU5_C14 | U5-C14 | U5 | C14 | NetU5_C14 | [22 empty] | NetU5_C14 | --
U5-C15 | NetU5_C15 | U5-NetU5_C15 | U5-C15 | U5 | C15 | NetU5_C15 | [22 empty] | NetU5_C15 | --
U5-C16 | NetU5_C16 | U5-NetU5_C16 | U5-C16 | U5 | C16 | NetU5_C16 | [22 empty] | NetU5_C16 | --
U5-C17 | NetU5_C17 | U5-NetU5_C17 | U5-C17 | U5 | C17 | NetU5_C17 | [22 empty] | NetU5_C17 | --
U5-C19 | BDBUS0 | U5-BDBUS0 | U5-C19 | U5 | C19 | BDBUS0 | [22 empty] | BDBUS0 | --
U5-C20 | AREF | U5-AREF | U5-C20 | U5 | C20 | AREF | [22 empty] | AREF | --
U5-D3 | NetU5_D3 | U5-NetU5_D3 | U5-D3 | U5 | D3 | NetU5_D3 | [22 empty] | NetU5_D3 | --
U5-D4 | NetU5_D4 | U5-NetU5_D4 | U5-D4 | U5 | D4 | NetU5_D4 | [22 empty] | NetU5_D4 | --
U5-D5 | NetU5_D5 | U5-NetU5_D5 | U5-D5 | U5 | D5 | NetU5_D5 | [22 empty] | NetU5_D5 | --
U5-D6 | UPD | U5-UPD | U5-D6 | U5 | D6 | UPD | [22 empty] | UPD | --
U5-D7 | NetU5_D7 | U5-NetU5_D7 | U5-D7 | U5 | D7 | NetU5_D7 | [22 empty] | NetU5_D7 | --
U5-D8 | NetU5_D8 | U5-NetU5_D8 | U5-D8 | U5 | D8 | NetU5_D8 | [22 empty] | NetU5_D8 | --
U5-D9 | NetU5_D9 | U5-NetU5_D9 | U5-D9 | U5 | D9 | NetU5_D9 | [22 empty] | NetU5_D9 | --
U5-D10 | NetU5_D10 | U5-NetU5_D10 | U5-D10 | U5 | D10 | NetU5_D10 | [22 empty] | NetU5_D10 | --
U5-D12 | NetU5_D12 | U5-NetU5_D12 | U5-D12 | U5 | D12 | NetU5_D12 | [22 empty] | NetU5_D12 | --
U5-D13 | NetU5_D13 | U5-NetU5_D13 | U5-D13 | U5 | D13 | NetU5_D13 | [22 empty] | NetU5_D13 | --
U5-D14 | NetU5_D14 | U5-NetU5_D14 | U5-D14 | U5 | D14 | NetU5_D14 | [22 empty] | NetU5_D14 | --
U5-D15 | NetU5_D15 | U5-NetU5_D15 | U5-D15 | U5 | D15 | NetU5_D15 | [22 empty] | NetU5_D15 | --
U5-D16 | UPD | U5-UPD | U5-D16 | U5 | D16 | UPD | [22 empty] | UPD | --
U5-D17 | NetU5_D17 | U5-NetU5_D17 | U5-D17 | U5 | D17 | NetU5_D17 | [22 empty] | NetU5_D17 | --
U5-D18 | BDBUS1 | U5-BDBUS1 | U5-D18 | U5 | D18 | BDBUS1 | [22 empty] | BDBUS1 | --
U5-D19 | 3.3V | U5-3.3V | U5-D19 | U5 | D19 | 3.3V | [22 empty] | 3.3V | --
U5-D20 | RSVD1 | U5-RSVD1 | U5-D20 | U5 | D20 | RSVD1 | [22 empty] | RSVD1 | --
U5-E6 | NetU5_E6 | U5-NetU5_E6 | U5-E6 | U5 | E6 | NetU5_E6 | [22 empty] | NetU5_E6 | --
U5-E7 | NetU5_E7 | U5-NetU5_E7 | U5-E7 | U5 | E7 | NetU5_E7 | [22 empty] | NetU5_E7 | --
U5-E8 | NetU5_E8 | U5-NetU5_E8 | U5-E8 | U5 | E8 | NetU5_E8 | [22 empty] | NetU5_E8 | --
U5-E9 | UPD | U5-UPD | U5-E9 | U5 | E9 | UPD | [22 empty] | UPD | --
U5-E10 | NetU5_E10 | U5-NetU5_E10 | U5-E10 | U5 | E10 | NetU5_E10 | [22 empty] | NetU5_E10 | --
U5-E11 | NetU5_E11 | U5-NetU5_E11 | U5-E11 | U5 | E11 | NetU5_E11 | [22 empty] | NetU5_E11 | --
U5-E12 | NetU5_E12 | U5-NetU5_E12 | U5-E12 | U5 | E12 | NetU5_E12 | [22 empty] | NetU5_E12 | --
U5-E13 | NetU5_E13 | U5-NetU5_E13 | U5-E13 | U5 | E13 | NetU5_E13 | [22 empty] | NetU5_E13 | --
U5-E15 | NetU5_E15 | U5-NetU5_E15 | U5-E15 | U5 | E15 | NetU5_E15 | [22 empty] | NetU5_E15 | --
U5-E16 | BDBUS4 | U5-BDBUS4 | U5-E16 | U5 | E16 | BDBUS4 | [22 empty] | BDBUS4 | --
U5-E17 | BDBUS2 | U5-BDBUS2 | U5-E17 | U5 | E17 | BDBUS2 | [22 empty] | BDBUS2 | --
U5-E18 | LED1 | U5-LED1 | U5-E18 | U5 | E18 | LED1 | [22 empty] | NetD2_A | R9
U5-E19 | 3.3V | U5-3.3V | U5-E19 | U5 | E19 | 3.3V | [22 empty] | 3.3V | --
U5-F8 | NetU5_F8 | U5-NetU5_F8 | U5-F8 | U5 | F8 | NetU5_F8 | [22 empty] | NetU5_F8 | --
U5-F9 | NetU5_F9 | U5-NetU5_F9 | U5-F9 | U5 | F9 | NetU5_F9 | [22 empty] | NetU5_F9 | --
U5-F11 | NetU5_F11 | U5-NetU5_F11 | U5-F11 | U5 | F11 | NetU5_F11 | [22 empty] | NetU5_F11 | --
U5-F13 | NetU5_F13 | U5-NetU5_F13 | U5-F13 | U5 | F13 | NetU5_F13 | [22 empty] | NetU5_F13 | --
U5-F15 | BDBUS3 | U5-BDBUS3 | U5-F15 | U5 | F15 | BDBUS3 | [22 empty] | BDBUS3 | --
U5-F16 | BDBUS5 | U5-BDBUS5 | U5-F16 | U5 | F16 | BDBUS5 | [22 empty] | BDBUS5 | --
U5-F18 | D13 | U5-D13 | U5-F18 | U5 | F18 | D13 | [22 empty] | D13 | --
U5-F20 | PIO_07 | U5-PIO_07 | U5-F20 | U5 | F20 | PIO_07 | [22 empty] | PIO_07 | --
U5-G8 | UPD | U5-UPD | U5-G8 | U5 | G8 | UPD | [22 empty] | UPD | --
U5-G10 | UPD | U5-UPD | U5-G10 | U5 | G10 | UPD | [22 empty] | UPD | --
U5-G12 | UPD | U5-UPD | U5-G12 | U5 | G12 | UPD | [22 empty] | UPD | --
U5-G15 | 3.3V | U5-3.3V | U5-G15 | U5 | G15 | 3.3V | [22 empty] | 3.3V | --
U5-G16 | D14 | U5-D14 | U5-G16 | U5 | G16 | D14 | [22 empty] | D14 | --
U5-G17 | USER_LED | U5-USER_LED | U5-G17 | U5 | G17 | USER_LED | [22 empty] | USER_LED | --
U5-G18 | D5 | U5-D5 | U5-G18 | U5 | G18 | D5 | [22 empty] | D5 | --
U5-G19 | PIO_06 | U5-PIO_06 | U5-G19 | U5 | G19 | PIO_06 | [22 empty] | PIO_06 | --
U5-H16 | PIO_05 | U5-PIO_05 | U5-H16 | U5 | H16 | PIO_05 | [22 empty] | PIO_05 | --
U5-H17 | D4 | U5-D4 | U5-H17 | U5 | H17 | D4 | [22 empty] | D4 | --
U5-H18 | 3.3V | U5-3.3V | U5-H18 | U5 | H18 | 3.3V | [22 empty] | 3.3V | --
U5-H19 | D6 | U5-D6 | U5-H19 | U5 | H19 | D6 | [22 empty] | D6 | --
U5-J17 | PIO_08 | U5-PIO_08 | U5-J17 | U5 | J17 | PIO_08 | [22 empty] | PIO_08 | --
U5-J18 | F_D2 | U5-F_D2 | U5-J18 | U5 | J18 | F_D2 | [22 empty] | F_D2 | --
U5-J20 | PIO_01 | U5-PIO_01 | U5-J20 | U5 | J20 | PIO_01 | [22 empty] | PIO_01 | --
U5-K15 | F_CS | U5-F_CS | U5-K15 | U5 | K15 | F_CS | [22 empty] | F_CS | --
U5-K16 | F_DO | U5-F_DO | U5-K16 | U5 | K16 | F_DO | [22 empty] | F_DO | --
U5-K20 | PIO_02 | U5-PIO_02 | U5-K20 | U5 | K20 | PIO_02 | [22 empty] | PIO_02 | --
U5-L15 | PIO_04 | U5-PIO_04 | U5-L15 | U5 | L15 | PIO_04 | [22 empty] | PIO_04 | --
U5-L16 | PIO_03 | U5-PIO_03 | U5-L16 | U5 | L16 | PIO_03 | [22 empty] | PIO_03 | --
U5-L17 | 3.3V | U5-3.3V | U5-L17 | U5 | L17 | 3.3V | [22 empty] | 3.3V | --
U5-L18 | NetU5_L18 | U5-NetU5_L18 | U5-L18 | U5 | L18 | NetU5_L18 | [22 empty] | NetU5_L18 | --
U5-L19 | D7 | U5-D7 | U5-L19 | U5 | L19 | D7 | [22 empty] | D7 | --
U5-L20 | D8 | U5-D8 | U5-L20 | U5 | L20 | D8 | [22 empty] | D8 | --
U5-M17 | D3 | U5-D3 | U5-M17 | U5 | M17 | D3 | [22 empty] | D3 | --
U5-M18 | NetU5_M18 | U5-NetU5_M18 | U5-M18 | U5 | M18 | NetU5_M18 | [22 empty] | NetU5_M18 | --
U5-M19 | D2 | U5-D2 | U5-M19 | U5 | M19 | D2 | [22 empty] | D2 | --
U5-M20 | 3.3V | U5-3.3V | U5-M20 | U5 | M20 | 3.3V | [22 empty] | 3.3V | --
U5-N14 | 3.3V | U5-3.3V | U5-N14 | U5 | N14 | 3.3V | [22 empty] | 3.3V | --
U5-N15 | D10 | U5-D10 | U5-N15 | U5 | N15 | D10 | [22 empty] | D10 | --
U5-N16 | CLK12M | U5-CLK12M | U5-N16 | U5 | N16 | CLK12M | [22 empty] | NetR17_1 | R17
U5-N17 | NetU5_N17 | U5-NetU5_N17 | U5-N17 | U5 | N17 | NetU5_N17 | [22 empty] | NetU5_N17 | --
U5-N19 | F_D3 | U5-F_D3 | U5-N19 | U5 | N19 | F_D3 | [22 empty] | F_D3 | --
U5-N20 | D1 | U5-D1 | U5-N20 | U5 | N20 | D1 | [22 empty] | D1 | --
U5-P15 | D9 | U5-D9 | U5-P15 | U5 | P15 | D9 | [22 empty] | D9 | --
U5-P16 | 3.3V | U5-3.3V | U5-P16 | U5 | P16 | 3.3V | [22 empty] | 3.3V | --
U5-P17 | NetU5_P17 | U5-NetU5_P17 | U5-P17 | U5 | P17 | NetU5_P17 | [22 empty] | NetU5_P17 | --
U5-P18 | F_CLK | U5-F_CLK | U5-P18 | U5 | P18 | F_CLK | [22 empty] | F_CLK | --
U5-P19 | F_DI | U5-F_DI | U5-P19 | U5 | P19 | F_DI | [22 empty] | F_DI | --
U5-P20 | AIN5 | U5-AIN5 | U5-P20 | U5 | P20 | AIN5 | [22 empty] | AIN5 | --
U5-R15 | D0 | U5-D0 | U5-R15 | U5 | R15 | D0 | [22 empty] | D0 | --
U5-R16 | LED6 | U5-LED6 | U5-R16 | U5 | R16 | LED6 | [22 empty] | NetD7_A | R14
U5-R17 | LED2 | U5-LED2 | U5-R17 | U5 | R17 | LED2 | [22 empty] | NetD3_A | R10
U5-R18 | LED3 | U5-LED3 | U5-R18 | U5 | R18 | LED3 | [22 empty] | NetD4_A | R11
U5-R19 | 3.3V | U5-3.3V | U5-R19 | U5 | R19 | 3.3V | [22 empty] | 3.3V | --
U5-R20 | AIN6 | U5-AIN6 | U5-R20 | U5 | R20 | AIN6 | [22 empty] | AIN6 | --
U5-T18 | LED4 | U5-LED4 | U5-T18 | U5 | T18 | LED4 | [22 empty] | NetD5_A | R12
U5-T19 | AIN2 | U5-AIN2 | U5-T19 | U5 | T19 | AIN2 | [22 empty] | AIN2 | --
U5-T20 | AIN4 | U5-AIN4 | U5-T20 | U5 | T20 | AIN4 | [22 empty] | AIN4 | --
U5-U18 | LED5 | U5-LED5 | U5-U18 | U5 | U18 | LED5 | [22 empty] | NetD6_A | R13
U5-U19 | AIN3 | U5-AIN3 | U5-U19 | U5 | U19 | AIN3 | [22 empty] | AIN3 | --
U5-V18 | 3.3V | U5-3.3V | U5-V18 | U5 | V18 | 3.3V | [22 empty] | 3.3V | --
U5-V19 | AIN1 | U5-AIN1 | U5-V19 | U5 | V19 | AIN1 | [22 empty] | AIN1 | --
U5-V20 | AIN0 | U5-AIN0 | U5-V20 | U5 | V20 | AIN0 | [22 empty] | AIN0 | --
U5-C1 | D12_R | U5-D12_R | U5-C1 | U5 | C1 | D12_R | [22 empty] | D12_R | --
U5-C2 | D11_R | U5-D11_R | U5-C2 | U5 | C2 | D11_R | [22 empty] | D11_R | --
U5-D2 | LED8 | U5-LED8 | U5-D2 | U5 | D2 | LED8 | [22 empty] | NetD9_A | R16
U5-E1 | LED7 | U5-LED7 | U5-E1 | U5 | E1 | LED7 | [22 empty] | NetD8_A | R15
U5-E2 | DQ2 | U5-DQ2 | U5-E2 | U5 | E2 | DQ2 | [22 empty] | DQ2 | --
U5-E3 | DQ4 | U5-DQ4 | U5-E3 | U5 | E3 | DQ4 | [22 empty] | DQ4 | --
U5-E5 | DQM0 | U5-DQM0 | U5-E5 | U5 | E5 | DQM0 | [22 empty] | DQM0 | --
U5-F1 | DQ0 | U5-DQ0 | U5-F1 | U5 | F1 | DQ0 | [22 empty] | DQ0 | --
U5-F2 | 3.3V | U5-3.3V | U5-F2 | U5 | F2 | 3.3V | [22 empty] | 3.3V | --
U5-F3 | DQ6 | U5-DQ6 | U5-F3 | U5 | F3 | DQ6 | [22 empty] | DQ6 | --
U5-F4 | DQ7 | U5-DQ7 | U5-F4 | U5 | F4 | DQ7 | [22 empty] | DQ7 | --
U5-F5 | DQ14 | U5-DQ14 | U5-F5 | U5 | F5 | DQ14 | [22 empty] | DQ14 | --
U5-F6 | DQ10 | U5-DQ10 | U5-F6 | U5 | F6 | DQ10 | [22 empty] | DQ10 | --
U5-F7 | DQM1 | U5-DQM1 | U5-F7 | U5 | F7 | DQM1 | [22 empty] | DQM1 | --
U5-G1 | DQ1 | U5-DQ1 | U5-G1 | U5 | G1 | DQ1 | [22 empty] | DQ1 | --
U5-G2 | DQ3 | U5-DQ3 | U5-G2 | U5 | G2 | DQ3 | [22 empty] | DQ3 | --
U5-G3 | DQ5 | U5-DQ5 | U5-G3 | U5 | G3 | DQ5 | [22 empty] | DQ5 | --
U5-G4 | DQ15 | U5-DQ15 | U5-G4 | U5 | G4 | DQ15 | [22 empty] | DQ15 | --
U5-G5 | 3.3V | U5-3.3V | U5-G5 | U5 | G5 | 3.3V | [22 empty] | 3.3V | --
U5-G6 | DQ9 | U5-DQ9 | U5-G6 | U5 | G6 | DQ9 | [22 empty] | DQ9 | --
U5-H1 | NetU5_H1 | U5-NetU5_H1 | U5-H1 | U5 | H1 | NetU5_H1 | [22 empty] | NetU5_H1 | --
U5-H2 | NetU5_H2 | U5-NetU5_H2 | U5-H2 | U5 | H2 | NetU5_H2 | [22 empty] | NetU5_H2 | --
U5-H4 | DQ13 | U5-DQ13 | U5-H4 | U5 | H4 | DQ13 | [22 empty] | DQ13 | --
U5-H5 | DQ11 | U5-DQ11 | U5-H5 | U5 | H5 | DQ11 | [22 empty] | DQ11 | --
U5-H6 | DQ12 | U5-DQ12 | U5-H6 | U5 | H6 | DQ12 | [22 empty] | DQ12 | --
U5-J1 | UPD | U5-UPD | U5-J1 | U5 | J1 | UPD | [22 empty] | UPD | --
U5-J2 | NetU5_J2 | U5-NetU5_J2 | U5-J2 | U5 | J2 | NetU5_J2 | [22 empty] | NetU5_J2 | --
U5-J3 | NetU5_J3 | U5-NetU5_J3 | U5-J3 | U5 | J3 | NetU5_J3 | [22 empty] | NetU5_J3 | --
U5-J4 | NetU5_J4 | U5-NetU5_J4 | U5-J4 | U5 | J4 | NetU5_J4 | [22 empty] | NetU5_J4 | --
U5-J5 | NetU5_J5 | U5-NetU5_J5 | U5-J5 | U5 | J5 | NetU5_J5 | [22 empty] | NetU5_J5 | --
U5-J6 | NetU5_J6 | U5-NetU5_J6 | U5-J6 | U5 | J6 | NetU5_J6 | [22 empty] | NetU5_J6 | --
U5-J7 | DQ8 | U5-DQ8 | U5-J7 | U5 | J7 | DQ8 | [22 empty] | DQ8 | --
U5-J8 | 3.3V | U5-3.3V | U5-J8 | U5 | J8 | 3.3V | [22 empty] | 3.3V | --
U5-K1 | NetU5_K1 | U5-NetU5_K1 | U5-K1 | U5 | K1 | NetU5_K1 | [22 empty] | NetU5_K1 | --
U5-K2 | NetU5_K2 | U5-NetU5_K2 | U5-K2 | U5 | K2 | NetU5_K2 | [22 empty] | NetU5_K2 | --
U5-K3 | NetU5_K3 | U5-NetU5_K3 | U5-K3 | U5 | K3 | NetU5_K3 | [22 empty] | NetU5_K3 | --
U5-K4 | UPD | U5-UPD | U5-K4 | U5 | K4 | UPD | [22 empty] | UPD | --
U5-K5 | NetU5_K5 | U5-NetU5_K5 | U5-K5 | U5 | K5 | NetU5_K5 | [22 empty] | NetU5_K5 | --
U5-K6 | NetU5_K6 | U5-NetU5_K6 | U5-K6 | U5 | K6 | NetU5_K6 | [22 empty] | NetU5_K6 | --
U5-K7 | NetU5_K7 | U5-NetU5_K7 | U5-K7 | U5 | K7 | NetU5_K7 | [22 empty] | NetU5_K7 | --
U5-L1 | NetU5_L1 | U5-NetU5_L1 | U5-L1 | U5 | L1 | NetU5_L1 | [22 empty] | NetU5_L1 | --
U5-L3 | NetU5_L3 | U5-NetU5_L3 | U5-L3 | U5 | L3 | NetU5_L3 | [22 empty] | NetU5_L3 | --
U5-L4 | NetU5_L4 | U5-NetU5_L4 | U5-L4 | U5 | L4 | NetU5_L4 | [22 empty] | NetU5_L4 | --
U5-L5 | NetU5_L5 | U5-NetU5_L5 | U5-L5 | U5 | L5 | NetU5_L5 | [22 empty] | NetU5_L5 | --
U5-L6 | NetU5_L6 | U5-NetU5_L6 | U5-L6 | U5 | L6 | NetU5_L6 | [22 empty] | NetU5_L6 | --
U5-L7 | NetU5_L7 | U5-NetU5_L7 | U5-L7 | U5 | L7 | NetU5_L7 | [22 empty] | NetU5_L7 | --
U5-L8 | UPD | U5-UPD | U5-L8 | U5 | L8 | UPD | [22 empty] | UPD | --
U5-M1 | NetU5_M1 | U5-NetU5_M1 | U5-M1 | U5 | M1 | NetU5_M1 | [22 empty] | NetU5_M1 | --
U5-M2 | NetU5_M2 | U5-NetU5_M2 | U5-M2 | U5 | M2 | NetU5_M2 | [22 empty] | NetU5_M2 | --
U5-M3 | NetU5_M3 | U5-NetU5_M3 | U5-M3 | U5 | M3 | NetU5_M3 | [22 empty] | NetU5_M3 | --
U5-M4 | NetU5_M4 | U5-NetU5_M4 | U5-M4 | U5 | M4 | NetU5_M4 | [22 empty] | NetU5_M4 | --
U5-M6 | NetU5_M6 | U5-NetU5_M6 | U5-M6 | U5 | M6 | NetU5_M6 | [22 empty] | NetU5_M6 | --
U5-M7 | NetU5_M7 | U5-NetU5_M7 | U5-M7 | U5 | M7 | NetU5_M7 | [22 empty] | NetU5_M7 | --
U5-N1 | NetU5_N1 | U5-NetU5_N1 | U5-N1 | U5 | N1 | NetU5_N1 | [22 empty] | NetU5_N1 | --
U5-N2 | NetU5_N2 | U5-NetU5_N2 | U5-N2 | U5 | N2 | NetU5_N2 | [22 empty] | NetU5_N2 | --
U5-N3 | UPD | U5-UPD | U5-N3 | U5 | N3 | UPD | [22 empty] | UPD | --
U5-N4 | NetU5_N4 | U5-NetU5_N4 | U5-N4 | U5 | N4 | NetU5_N4 | [22 empty] | NetU5_N4 | --
U5-P2 | NetU5_P2 | U5-NetU5_P2 | U5-P2 | U5 | P2 | NetU5_P2 | [22 empty] | NetU5_P2 | --
U5-P3 | NetU5_P3 | U5-NetU5_P3 | U5-P3 | U5 | P3 | NetU5_P3 | [22 empty] | NetU5_P3 | --
U5-R1 | NetU5_R1 | U5-NetU5_R1 | U5-R1 | U5 | R1 | NetU5_R1 | [22 empty] | NetU5_R1 | --
U5-R2 | NetU5_R2 | U5-NetU5_R2 | U5-R2 | U5 | R2 | NetU5_R2 | [22 empty] | NetU5_R2 | --
U5-R3 | UPD | U5-UPD | U5-R3 | U5 | R3 | UPD | [22 empty] | UPD | --
U5-R12 | WE | U5-WE | U5-R12 | U5 | R12 | WE | [22 empty] | WE | --
U5-R13 | CS | U5-CS | U5-R13 | U5 | R13 | CS | [22 empty] | CS | --
U5-T12 | 3.3V | U5-3.3V | U5-T12 | U5 | T12 | 3.3V | [22 empty] | 3.3V | --
U5-T13 | A10 | U5-A10 | U5-T13 | U5 | T13 | A10 | [22 empty] | A10 | --
U5-T14 | CLK | U5-CLK | U5-T14 | U5 | T14 | CLK | [22 empty] | CLK | --
U5-T15 | A8 | U5-A8 | U5-T15 | U5 | T15 | A8 | [22 empty] | A8 | --
U5-U11 | A0 | U5-A0 | U5-U11 | U5 | U11 | A0 | [22 empty] | A0 | --
U5-U12 | A1 | U5-A1 | U5-U12 | U5 | U12 | A1 | [22 empty] | A1 | --
U5-U13 | RAS | U5-RAS | U5-U13 | U5 | U13 | RAS | [22 empty] | RAS | --
U5-U14 | A5 | U5-A5 | U5-U14 | U5 | U14 | A5 | [22 empty] | A5 | --
U5-U15 | 3.3V | U5-3.3V | U5-U15 | U5 | U15 | 3.3V | [22 empty] | 3.3V | --
U5-V11 | A2 | U5-A2 | U5-V11 | U5 | V11 | A2 | [22 empty] | A2 | --
U5-V12 | BA1 | U5-BA1 | U5-V12 | U5 | V12 | BA1 | [22 empty] | BA1 | --
U5-V14 | A11 | U5-A11 | U5-V14 | U5 | V14 | A11 | [22 empty] | A11 | --
U5-V15 | A12 | U5-A12 | U5-V15 | U5 | V15 | A12 | [22 empty] | A12 | --
U5-W10 | BA0 | U5-BA0 | U5-W10 | U5 | W10 | BA0 | [22 empty] | BA0 | --
U5-W11 | 3.3V | U5-3.3V | U5-W11 | U5 | W11 | 3.3V | [22 empty] | 3.3V | --
U5-W12 | PROBE_B | U5-PROBE_B | U5-W12 | U5 | W12 | PROBE_B | [22 empty] | PROBE_B | --
U5-W13 | A9 | U5-A9 | U5-W13 | U5 | W13 | A9 | [22 empty] | A9 | --
U5-W14 | A7 | U5-A7 | U5-W14 | U5 | W14 | A7 | [22 empty] | A7 | --
U5-W15 | A4 | U5-A4 | U5-W15 | U5 | W15 | A4 | [22 empty] | A4 | --
U5-Y10 | A3 | U5-A3 | U5-Y10 | U5 | Y10 | A3 | [22 empty] | A3 | --
U5-Y11 | PROBE_A | U5-PROBE_A | U5-Y11 | U5 | Y11 | PROBE_A | [22 empty] | PROBE_A | --
U5-Y12 | CAS | U5-CAS | U5-Y12 | U5 | Y12 | CAS | [22 empty] | CAS | --
U5-Y13 | CKE | U5-CKE | U5-Y13 | U5 | Y13 | CKE | [22 empty] | CKE | --
U5-Y14 | 3.3V | U5-3.3V | U5-Y14 | U5 | Y14 | 3.3V | [22 empty] | 3.3V | --
U5-Y15 | A6 | U5-A6 | U5-Y15 | U5 | Y15 | A6 | [22 empty] | A6 | --
U5-Y16 | A13 | U5-A13 | U5-Y16 | U5 | Y16 | A13 | [22 empty] | A13 | --
U5-A2 | GND | U5-GND | U5-A2 | U5 | A2 | GND | [22 empty] | GND | --
U5-A12 | GND | U5-GND | U5-A12 | U5 | A12 | GND | [22 empty] | GND | --
U5-B2 | NetU5_B2 | U5-NetU5_B2 | U5-B2 | U5 | B2 | NetU5_B2 | [22 empty] | NetU5_B2 | --
U5-B5 | GND | U5-GND | U5-B5 | U5 | B5 | GND | [22 empty] | GND | --
U5-B15 | GND | U5-GND | U5-B15 | U5 | B15 | GND | [22 empty] | GND | --
U5-C8 | GND | U5-GND | U5-C8 | U5 | C8 | GND | [22 empty] | GND | --
U5-C18 | GND | U5-GND | U5-C18 | U5 | C18 | GND | [22 empty] | GND | --
U5-D1 | GND | U5-GND | U5-D1 | U5 | D1 | GND | [22 empty] | GND | --
U5-D11 | GND | U5-GND | U5-D11 | U5 | D11 | GND | [22 empty] | GND | --
U5-E4 | GND | U5-GND | U5-E4 | U5 | E4 | GND | [22 empty] | GND | --
U5-E14 | GND | U5-GND | U5-E14 | U5 | E14 | GND | [22 empty] | GND | --
U5-E20 | NetU5_E20 | U5-NetU5_E20 | U5-E20 | U5 | E20 | NetU5_E20 | [22 empty] | NetU5_E20 | --
U5-F10 | NetU5_F10 | U5-NetU5_F10 | U5-F10 | U5 | F10 | NetU5_F10 | [22 empty] | NetU5_F10 | --
U5-F12 | NetU5_F12 | U5-NetU5_F12 | U5-F12 | U5 | F12 | NetU5_F12 | [22 empty] | NetU5_F12 | --
U5-F14 | NetU5_F14 | U5-NetU5_F14 | U5-F14 | U5 | F14 | NetU5_F14 | [22 empty] | NetU5_F14 | --
U5-F17 | GND | U5-GND | U5-F17 | U5 | F17 | GND | [22 empty] | GND | --
U5-F19 | NetU5_F19 | U5-NetU5_F19 | U5-F19 | U5 | F19 | NetU5_F19 | [22 empty] | NetU5_F19 | --
U5-G7 | NetU5_G7 | U5-NetU5_G7 | U5-G7 | U5 | G7 | NetU5_G7 | [22 empty] | NetU5_G7 | --
U5-G9 | GND | U5-GND | U5-G9 | U5 | G9 | GND | [22 empty] | GND | --
U5-G11 | GND | U5-GND | U5-G11 | U5 | G11 | GND | [22 empty] | GND | --
U5-G13 | NetC10_2 | U5-NetC10_2 | U5-G13 | U5 | G13 | NetC10_2 | [22 empty] | NetC10_1 | C10
U5-G14 | NetU5_G14 | U5-NetU5_G14 | U5-G14 | U5 | G14 | NetU5_G14 | [22 empty] | NetU5_G14 | --
U5-G20 | GND | U5-GND | U5-G20 | U5 | G20 | GND | [22 empty] | GND | --
U5-H3 | GND | U5-GND | U5-H3 | U5 | H3 | GND | [22 empty] | GND | --
U5-H7 | NetU5_H7 | U5-NetU5_H7 | U5-H7 | U5 | H7 | NetU5_H7 | [22 empty] | NetU5_H7 | --
U5-H8 | GND | U5-GND | U5-H8 | U5 | H8 | GND | [22 empty] | GND | --
U5-H9 | VCCINT | U5-VCCINT | U5-H9 | U5 | H9 | VCCINT | [22 empty] | VCCINT | --
U5-H10 | GND | U5-GND | U5-H10 | U5 | H10 | GND | [22 empty] | GND | --
U5-H11 | VCCINT | U5-VCCINT | U5-H11 | U5 | H11 | VCCINT | [22 empty] | VCCINT | --
U5-H12 | GND | U5-GND | U5-H12 | U5 | H12 | GND | [22 empty] | GND | --
U5-H13 | GND | U5-GND | U5-H13 | U5 | H13 | GND | [22 empty] | GND | --
U5-H14 | NetC10_1 | U5-NetC10_1 | U5-H14 | U5 | H14 | NetC10_1 | [22 empty] | NetC10_2 | C10
U5-H15 | NetU5_H15 | U5-NetU5_H15 | U5-H15 | U5 | H15 | NetU5_H15 | [22 empty] | NetU5_H15 | --
U5-H20 | NetU5_H20 | U5-NetU5_H20 | U5-H20 | U5 | H20 | NetU5_H20 | [22 empty] | NetU5_H20 | --
U5-J9 | GND | U5-GND | U5-J9 | U5 | J9 | GND | [22 empty] | GND | --
U5-J10 | VCCINT | U5-VCCINT | U5-J10 | U5 | J10 | VCCINT | [22 empty] | VCCINT | --
U5-J11 | GND | U5-GND | U5-J11 | U5 | J11 | GND | [22 empty] | GND | --
U5-J12 | VCCINT | U5-VCCINT | U5-J12 | U5 | J12 | VCCINT | [22 empty] | VCCINT | --
U5-J13 | GND | U5-GND | U5-J13 | U5 | J13 | GND | [22 empty] | GND | --
U5-J14 | 3.3V | U5-3.3V | U5-J14 | U5 | J14 | 3.3V | [22 empty] | 3.3V | --
U5-J15 | NetU5_J15 | U5-NetU5_J15 | U5-J15 | U5 | J15 | NetU5_J15 | [22 empty] | NetU5_J15 | --
U5-J16 | GND | U5-GND | U5-J16 | U5 | J16 | GND | [22 empty] | GND | --
U5-J19 | NetU5_J19 | U5-NetU5_J19 | U5-J19 | U5 | J19 | NetU5_J19 | [22 empty] | NetU5_J19 | --
U5-K8 | GND | U5-GND | U5-K8 | U5 | K8 | GND | [22 empty] | GND | --
U5-K9 | VCCINT | U5-VCCINT | U5-K9 | U5 | K9 | VCCINT | [22 empty] | VCCINT | --
U5-K10 | GND | U5-GND | U5-K10 | U5 | K10 | GND | [22 empty] | GND | --
U5-K11 | VCCINT | U5-VCCINT | U5-K11 | U5 | K11 | VCCINT | [22 empty] | VCCINT | --
U5-K12 | GND | U5-GND | U5-K12 | U5 | K12 | GND | [22 empty] | GND | --
U5-K13 | VCCINT | U5-VCCINT | U5-K13 | U5 | K13 | VCCINT | [22 empty] | VCCINT | --
U5-K14 | GND | U5-GND | U5-K14 | U5 | K14 | GND | [22 empty] | GND | --
U5-K17 | NetU5_K17 | U5-NetU5_K17 | U5-K17 | U5 | K17 | NetU5_K17 | [22 empty] | NetU5_K17 | --
U5-K18 | NetU5_K18 | U5-NetU5_K18 | U5-K18 | U5 | K18 | NetU5_K18 | [22 empty] | NetU5_K18 | --
U5-K19 | GND | U5-GND | U5-K19 | U5 | K19 | GND | [22 empty] | GND | --
U5-L2 | GND | U5-GND | U5-L2 | U5 | L2 | GND | [22 empty] | GND | --
U5-L9 | GND | U5-GND | U5-L9 | U5 | L9 | GND | [22 empty] | GND | --
U5-L10 | VCCINT | U5-VCCINT | U5-L10 | U5 | L10 | VCCINT | [22 empty] | VCCINT | --
U5-L11 | GND | U5-GND | U5-L11 | U5 | L11 | GND | [22 empty] | GND | --
U5-L12 | VCCINT | U5-VCCINT | U5-L12 | U5 | L12 | VCCINT | [22 empty] | VCCINT | --
U5-L13 | GND | U5-GND | U5-L13 | U5 | L13 | GND | [22 empty] | GND | --
U5-L14 | 3.3V | U5-3.3V | U5-L14 | U5 | L14 | 3.3V | [22 empty] | 3.3V | --
U5-M5 | GND | U5-GND | U5-M5 | U5 | M5 | GND | [22 empty] | GND | --
U5-M8 | GND | U5-GND | U5-M8 | U5 | M8 | GND | [22 empty] | GND | --
U5-M9 | VCCINT | U5-VCCINT | U5-M9 | U5 | M9 | VCCINT | [22 empty] | VCCINT | --
U5-M10 | GND | U5-GND | U5-M10 | U5 | M10 | GND | [22 empty] | GND | --
U5-M11 | VCCINT | U5-VCCINT | U5-M11 | U5 | M11 | VCCINT | [22 empty] | VCCINT | --
U5-M12 | GND | U5-GND | U5-M12 | U5 | M12 | GND | [22 empty] | GND | --
U5-M13 | VCCINT | U5-VCCINT | U5-M13 | U5 | M13 | VCCINT | [22 empty] | VCCINT | --
U5-M14 | GND | U5-GND | U5-M14 | U5 | M14 | GND | [22 empty] | GND | --
U5-M15 | NetU5_M15 | U5-NetU5_M15 | U5-M15 | U5 | M15 | NetU5_M15 | [22 empty] | NetU5_M15 | --
U5-M16 | NetU5_M16 | U5-NetU5_M16 | U5-M16 | U5 | M16 | NetU5_M16 | [22 empty] | NetU5_M16 | --
U5-N5 | NetU5_N5 | U5-NetU5_N5 | U5-N5 | U5 | N5 | NetU5_N5 | [22 empty] | NetU5_N5 | --
U5-N6 | VCCINT | U5-VCCINT | U5-N6 | U5 | N6 | VCCINT | [22 empty] | VCCINT | --
U5-N7 | GND | U5-GND | U5-N7 | U5 | N7 | GND | [22 empty] | GND | --
U5-N8 | VCCINT | U5-VCCINT | U5-N8 | U5 | N8 | VCCINT | [22 empty] | VCCINT | --
U5-N9 | GND | U5-GND | U5-N9 | U5 | N9 | GND | [22 empty] | GND | --
U5-N10 | VCCINT | U5-VCCINT | U5-N10 | U5 | N10 | VCCINT | [22 empty] | VCCINT | --
U5-N11 | GND | U5-GND | U5-N11 | U5 | N11 | GND | [22 empty] | GND | --
U5-N12 | VCCINT | U5-VCCINT | U5-N12 | U5 | N12 | VCCINT | [22 empty] | VCCINT | --
U5-N13 | GND | U5-GND | U5-N13 | U5 | N13 | GND | [22 empty] | GND | --
U5-N18 | GND | U5-GND | U5-N18 | U5 | N18 | GND | [22 empty] | GND | --
U5-P1 | GND | U5-GND | U5-P1 | U5 | P1 | GND | [22 empty] | GND | --
U5-P4 | GND | U5-GND | U5-P4 | U5 | P4 | GND | [22 empty] | GND | --
U5-P5 | 3.3V | U5-3.3V | U5-P5 | U5 | P5 | 3.3V | [22 empty] | 3.3V | --
U5-P6 | NetU5_P6 | U5-NetU5_P6 | U5-P6 | U5 | P6 | NetU5_P6 | [22 empty] | NetU5_P6 | --
U5-P7 | VCCINT | U5-VCCINT | U5-P7 | U5 | P7 | VCCINT | [22 empty] | VCCINT | --
U5-P8 | GND | U5-GND | U5-P8 | U5 | P8 | GND | [22 empty] | GND | --
U5-P9 | VCCINT | U5-VCCINT | U5-P9 | U5 | P9 | VCCINT | [22 empty] | VCCINT | --
U5-P10 | GND | U5-GND | U5-P10 | U5 | P10 | GND | [22 empty] | GND | --
U5-P11 | VCCINT | U5-VCCINT | U5-P11 | U5 | P11 | VCCINT | [22 empty] | VCCINT | --
U5-P12 | GND | U5-GND | U5-P12 | U5 | P12 | GND | [22 empty] | GND | --
U5-P13 | NetU5_P13 | U5-NetU5_P13 | U5-P13 | U5 | P13 | NetU5_P13 | [22 empty] | NetU5_P13 | --
U5-P14 | 3.3V | U5-3.3V | U5-P14 | U5 | P14 | 3.3V | [22 empty] | 3.3V | --
U5-R4 | NetU5_R4 | U5-NetU5_R4 | U5-R4 | U5 | R4 | NetU5_R4 | [22 empty] | NetU5_R4 | --
U5-R5 | NetU5_R5 | U5-NetU5_R5 | U5-R5 | U5 | R5 | NetU5_R5 | [22 empty] | NetU5_R5 | --
U5-R6 | GND | U5-GND | U5-R6 | U5 | R6 | GND | [22 empty] | GND | --
U5-R7 | VCCINT | U5-VCCINT | U5-R7 | U5 | R7 | VCCINT | [22 empty] | VCCINT | --
U5-R8 | VCCINT | U5-VCCINT | U5-R8 | U5 | R8 | VCCINT | [22 empty] | VCCINT | --
U5-R9 | GND | U5-GND | U5-R9 | U5 | R9 | GND | [22 empty] | GND | --
U5-R10 | VCCINT | U5-VCCINT | U5-R10 | U5 | R10 | VCCINT | [22 empty] | VCCINT | --
U5-R11 | NetU5_R11 | U5-NetU5_R11 | U5-R11 | U5 | R11 | NetU5_R11 | [22 empty] | NetU5_R11 | --
U5-R14 | 3.3V | U5-3.3V | U5-R14 | U5 | R14 | 3.3V | [22 empty] | 3.3V | --
U5-T1 | GND | U5-GND | U5-T1 | U5 | T1 | GND | [22 empty] | GND | --
U5-T2 | GND | U5-GND | U5-T2 | U5 | T2 | GND | [22 empty] | GND | --
U5-T3 | GND | U5-GND | U5-T3 | U5 | T3 | GND | [22 empty] | GND | --
U5-T4 | GND | U5-GND | U5-T4 | U5 | T4 | GND | [22 empty] | GND | --
U5-T5 | GND | U5-GND | U5-T5 | U5 | T5 | GND | [22 empty] | GND | --
U5-T6 | GND | U5-GND | U5-T6 | U5 | T6 | GND | [22 empty] | GND | --
U5-T7 | GND | U5-GND | U5-T7 | U5 | T7 | GND | [22 empty] | GND | --
U5-T8 | VCCINT | U5-VCCINT | U5-T8 | U5 | T8 | VCCINT | [22 empty] | VCCINT | --
U5-T9 | GND | U5-GND | U5-T9 | U5 | T9 | GND | [22 empty] | GND | --
U5-T10 | GND | U5-GND | U5-T10 | U5 | T10 | GND | [22 empty] | GND | --
U5-T11 | 3.3V | U5-3.3V | U5-T11 | U5 | T11 | 3.3V | [22 empty] | 3.3V | --
U5-T16 | GND | U5-GND | U5-T16 | U5 | T16 | GND | [22 empty] | GND | --
U5-T17 | GND | U5-GND | U5-T17 | U5 | T17 | GND | [22 empty] | GND | --
U5-U1 | GND | U5-GND | U5-U1 | U5 | U1 | GND | [22 empty] | GND | --
U5-U2 | GND | U5-GND | U5-U2 | U5 | U2 | GND | [22 empty] | GND | --
U5-U3 | GND | U5-GND | U5-U3 | U5 | U3 | GND | [22 empty] | GND | --
U5-U4 | GND | U5-GND | U5-U4 | U5 | U4 | GND | [22 empty] | GND | --
U5-U5 | VCCINT | U5-VCCINT | U5-U5 | U5 | U5 | VCCINT | [22 empty] | VCCINT | --
U5-U6 | GND | U5-GND | U5-U6 | U5 | U6 | GND | [22 empty] | GND | --
U5-U7 | GND | U5-GND | U5-U7 | U5 | U7 | GND | [22 empty] | GND | --
U5-U8 | GND | U5-GND | U5-U8 | U5 | U8 | GND | [22 empty] | GND | --
U5-U9 | GND | U5-GND | U5-U9 | U5 | U9 | GND | [22 empty] | GND | --
U5-U10 | GND | U5-GND | U5-U10 | U5 | U10 | GND | [22 empty] | GND | --
U5-U16 | JTAGSEL | U5-JTAGSEL | U5-U16 | U5 | U16 | JTAGSEL | [22 empty] | JTAGSEL | --
U5-U17 | DEVRSTn | U5-DEVRSTn | U5-U17 | U5 | U17 | DEVRSTn | [22 empty] | RESET | R22
U5-U20 | GND | U5-GND | U5-U20 | U5 | U20 | GND | [22 empty] | GND | --
U5-V1 | GND | U5-GND | U5-V1 | U5 | V1 | GND | [22 empty] | GND | --
U5-V2 | GND | U5-GND | U5-V2 | U5 | V2 | GND | [22 empty] | GND | --
U5-V3 | GND | U5-GND | U5-V3 | U5 | V3 | GND | [22 empty] | GND | --
U5-V4 | GND | U5-GND | U5-V4 | U5 | V4 | GND | [22 empty] | GND | --
U5-V5 | GND | U5-GND | U5-V5 | U5 | V5 | GND | [22 empty] | GND | --
U5-V6 | GND | U5-GND | U5-V6 | U5 | V6 | GND | [22 empty] | GND | --
U5-V7 | GND | U5-GND | U5-V7 | U5 | V7 | GND | [22 empty] | GND | --
U5-V8 | GND | U5-GND | U5-V8 | U5 | V8 | GND | [22 empty] | GND | --
U5-V9 | GND | U5-GND | U5-V9 | U5 | V9 | GND | [22 empty] | GND | --
U5-V10 | GND | U5-GND | U5-V10 | U5 | V10 | GND | [22 empty] | GND | --
U5-V13 | GND | U5-GND | U5-V13 | U5 | V13 | GND | [22 empty] | GND | --
U5-V16 | TDI | U5-TDI | U5-V16 | U5 | V16 | TDI | [22 empty] | TDI | --
U5-V17 | TMS | U5-TMS | U5-V17 | U5 | V17 | TMS | [22 empty] | TMS | --
U5-W1 | GND | U5-GND | U5-W1 | U5 | W1 | GND | [22 empty] | GND | --
U5-W2 | NetU5_W2 | U5-NetU5_W2 | U5-W2 | U5 | W2 | NetU5_W2 | [22 empty] | NetU5_W2 | --
U5-W3 | GND | U5-GND | U5-W3 | U5 | W3 | GND | [22 empty] | GND | --
U5-W4 | NetU5_W4 | U5-NetU5_W4 | U5-W4 | U5 | W4 | NetU5_W4 | [22 empty] | NetU5_W4 | --
U5-W5 | GND | U5-GND | U5-W5 | U5 | W5 | GND | [22 empty] | GND | --
U5-W6 | NetU5_W6 | U5-NetU5_W6 | U5-W6 | U5 | W6 | NetU5_W6 | [22 empty] | NetU5_W6 | --
U5-W7 | GND | U5-GND | U5-W7 | U5 | W7 | GND | [22 empty] | GND | --
U5-W8 | NetU5_W8 | U5-NetU5_W8 | U5-W8 | U5 | W8 | NetU5_W8 | [22 empty] | NetU5_W8 | --
U5-W9 | GND | U5-GND | U5-W9 | U5 | W9 | GND | [22 empty] | GND | --
U5-W16 | GND | U5-GND | U5-W16 | U5 | W16 | GND | [22 empty] | GND | --
U5-W17 | NetC3_1 | U5-NetC3_1 | U5-W17 | U5 | W17 | NetC3_1 | [22 empty] | NetC3_1 | --
U5-W18 | NetC25_1 | U5-NetC25_1 | U5-W18 | U5 | W18 | NetC25_1 | [22 empty] | NetC25_1 | --
U5-W19 | TCK | U5-TCK | U5-W19 | U5 | W19 | TCK | [22 empty] | TCK | --
U5-W20 | 3.3V | U5-3.3V | U5-W20 | U5 | W20 | 3.3V | [22 empty] | 3.3V | --
U5-Y1 | GND | U5-GND | U5-Y1 | U5 | Y1 | GND | [22 empty] | GND | --
U5-Y2 | NetU5_Y2 | U5-NetU5_Y2 | U5-Y2 | U5 | Y2 | NetU5_Y2 | [22 empty] | NetU5_Y2 | --
U5-Y3 | GND | U5-GND | U5-Y3 | U5 | Y3 | GND | [22 empty] | GND | --
U5-Y4 | NetU5_Y4 | U5-NetU5_Y4 | U5-Y4 | U5 | Y4 | NetU5_Y4 | [22 empty] | NetU5_Y4 | --
U5-Y5 | GND | U5-GND | U5-Y5 | U5 | Y5 | GND | [22 empty] | GND | --
U5-Y6 | NetU5_Y6 | U5-NetU5_Y6 | U5-Y6 | U5 | Y6 | NetU5_Y6 | [22 empty] | NetU5_Y6 | --
U5-Y7 | GND | U5-GND | U5-Y7 | U5 | Y7 | GND | [22 empty] | GND | --
U5-Y8 | NetU5_Y8 | U5-NetU5_Y8 | U5-Y8 | U5 | Y8 | NetU5_Y8 | [22 empty] | NetU5_Y8 | --
U5-Y9 | GND | U5-GND | U5-Y9 | U5 | Y9 | GND | [22 empty] | GND | --
U5-Y17 | NetC4_1 | U5-NetC4_1 | U5-Y17 | U5 | Y17 | NetC4_1 | [22 empty] | NetC4_1 | --
U5-Y18 | NetC24_1 | U5-NetC24_1 | U5-Y18 | U5 | Y18 | NetC24_1 | [22 empty] | NetC24_1 | --
U5-Y19 | GND | U5-GND | U5-Y19 | U5 | Y19 | GND | [22 empty] | GND | --
U5-Y20 | TDO | U5-TDO | U5-Y20 | U5 | Y20 | TDO | [22 empty] | TDO | --
U7-1 | 3.3V | U7-3.3V | U7-1 | U7 | 1 | 3.3V | [22 empty] | 3.3V | --
U7-2 | GND | U7-GND | U7-2 | U7 | 2 | GND | [22 empty] | GND | --
U7-3 | NetR17_1 | U7-NetR17_1 | U7-3 | U7 | 3 | NetR17_1 | [22 empty] | CLK12M | R17
U7-4 | 3.3V | U7-3.3V | U7-4 | U7 | 4 | 3.3V | [22 empty] | 3.3V | --
U8-1 | NetU8_1 | U8-NetU8_1 | U8-1 | U8 | 1 | NetU8_1 | [22 empty] | NetU8_1 | --
U8-2 | GND | U8-GND | U8-2 | U8 | 2 | GND | [22 empty] | GND | --
U8-3 | GND | U8-GND | U8-3 | U8 | 3 | GND | [22 empty] | GND | --
U8-4 | NetU8_4 | U8-NetU8_4 | U8-4 | U8 | 4 | NetU8_4 | [22 empty] | NetU8_4 | --
U8-5 | 3.3V | U8-3.3V | U8-5 | U8 | 5 | 3.3V | [22 empty] | 3.3V | --
U8-6 | GND | U8-GND | U8-6 | U8 | 6 | GND | [22 empty] | GND | --
U8-7 | 3.3V | U8-3.3V | U8-7 | U8 | 7 | 3.3V | [22 empty] | 3.3V | --
U8-8 | 3.3V | U8-3.3V | U8-8 | U8 | 8 | 3.3V | [22 empty] | 3.3V | --
U8-9 | GND | U8-GND | U8-9 | U8 | 9 | GND | [22 empty] | GND | --
U8-10 | GND | U8-GND | U8-10 | U8 | 10 | GND | [22 empty] | GND | --
U8-11 | GND | U8-GND | U8-11 | U8 | 11 | GND | [22 empty] | GND | --
U8-12 | NetR6_2 | U8-NetR6_2 | U8-12 | U8 | 12 | NetR6_2 | [22 empty] | NetR6_2 | --
U8-13 | NetR6_2 | U8-NetR6_2 | U8-13 | U8 | 13 | NetR6_2 | [22 empty] | NetR6_2 | --
U8-14 | 5V | U8-5V | U8-14 | U8 | 14 | 5V | [22 empty] | 5V | --
U8-15 | NetU8_15 | U8-NetU8_15 | U8-15 | U8 | 15 | NetU8_15 | [22 empty] | NetU8_15 | --
U8-16 | NetU8_16 | U8-NetU8_16 | U8-16 | U8 | 16 | NetU8_16 | [22 empty] | NetU8_16 | --
U9-1 | EECS | U9-EECS | U9-1 | U9 | 1 | EECS | [22 empty] | EECS | --
U9-2 | EECLK | U9-EECLK | U9-2 | U9 | 2 | EECLK | [22 empty] | EECLK | --
U9-3 | EEDATA | U9-EEDATA | U9-3 | U9 | 3 | EEDATA | [22 empty] | NetR4_1 | R7
U9-4 | NetR4_1 | U9-NetR4_1 | U9-4 | U9 | 4 | NetR4_1 | [22 empty] | EEDATA | R7
U9-5 | GND | U9-GND | U9-5 | U9 | 5 | GND | [22 empty] | GND | --
U9-6 | 3.3V | U9-3.3V | U9-6 | U9 | 6 | 3.3V | [22 empty] | 3.3V | --
U9-7 | NetU9_7 | U9-NetU9_7 | U9-7 | U9 | 7 | NetU9_7 | [22 empty] | NetU9_7 | --
U9-8 | 3.3V | U9-3.3V | U9-8 | U9 | 8 | 3.3V | [22 empty] | 3.3V | --
U9-9 | NetU9_9 | U9-NetU9_9 | U9-9 | U9 | 9 | NetU9_9 | [22 empty] | NetU9_9 | --
U10-1 | NetU10_1 | U10-NetU10_1 | U10-1 | U10 | 1 | NetU10_1 | [22 empty] | NetU10_1 | --
U10-2 | GND | U10-GND | U10-2 | U10 | 2 | GND | [22 empty] | GND | --
U10-3 | GND | U10-GND | U10-3 | U10 | 3 | GND | [22 empty] | GND | --
U10-4 | NetU10_4 | U10-NetU10_4 | U10-4 | U10 | 4 | NetU10_4 | [22 empty] | NetU10_4 | --
U10-5 | VCCINT | U10-VCCINT | U10-5 | U10 | 5 | VCCINT | [22 empty] | VCCINT | --
U10-6 | GND | U10-GND | U10-6 | U10 | 6 | GND | [22 empty] | GND | --
U10-7 | VCCINT | U10-VCCINT | U10-7 | U10 | 7 | VCCINT | [22 empty] | VCCINT | --
U10-8 | VCCINT | U10-VCCINT | U10-8 | U10 | 8 | VCCINT | [22 empty] | VCCINT | --
U10-9 | GND | U10-GND | U10-9 | U10 | 9 | GND | [22 empty] | GND | --
U10-10 | 5V | U10-5V | U10-10 | U10 | 10 | 5V | [22 empty] | 5V | --
U10-11 | GND | U10-GND | U10-11 | U10 | 11 | GND | [22 empty] | GND | --
U10-12 | NetR41_2 | U10-NetR41_2 | U10-12 | U10 | 12 | NetR41_2 | [22 empty] | NetR41_2 | --
U10-13 | NetR41_2 | U10-NetR41_2 | U10-13 | U10 | 13 | NetR41_2 | [22 empty] | NetR41_2 | --
U10-14 | 5V | U10-5V | U10-14 | U10 | 14 | 5V | [22 empty] | 5V | --
U10-15 | NetU10_15 | U10-NetU10_15 | U10-15 | U10 | 15 | NetU10_15 | [22 empty] | NetU10_15 | --
U10-16 | NetU10_16 | U10-NetU10_16 | U10-16 | U10 | 16 | NetU10_16 | [22 empty] | NetU10_16 | --
C1-1 | NetC1_1 | C1-NetC1_1 | C1-1 | C1 | 1 | NetC1_1 | [22 empty] | NetC1_1 | --
C1-2 | GND | C1-GND | C1-2 | C1 | 2 | GND | [22 empty] | GND | --
C2-1 | DEVRSTn | C2-DEVRSTn | C2-1 | C2 | 1 | DEVRSTn | [22 empty] | RESET | R22
C2-2 | GND | C2-GND | C2-2 | C2 | 2 | GND | [22 empty] | GND | --
C3-1 | NetC3_1 | C3-NetC3_1 | C3-1 | C3 | 1 | NetC3_1 | [22 empty] | NetC3_1 | --
C3-2 | GND | C3-GND | C3-2 | C3 | 2 | GND | [22 empty] | GND | --
C4-1 | NetC4_1 | C4-NetC4_1 | C4-1 | C4 | 1 | NetC4_1 | [22 empty] | NetC4_1 | --
C4-2 | GND | C4-GND | C4-2 | C4 | 2 | GND | [22 empty] | GND | --
C5-1 | VCORE | C5-VCORE | C5-1 | C5 | 1 | VCORE | [22 empty] | VCORE | --
C5-2 | GND | C5-GND | C5-2 | C5 | 2 | GND | [22 empty] | GND | --
C6-1 | VCORE | C6-VCORE | C6-1 | C6 | 1 | VCORE | [22 empty] | VCORE | --
C6-2 | GND | C6-GND | C6-2 | C6 | 2 | GND | [22 empty] | GND | --
C7-1 | GND | C7-GND | C7-1 | C7 | 1 | GND | [22 empty] | GND | --
C7-2 | NetC7_2 | C7-NetC7_2 | C7-2 | C7 | 2 | NetC7_2 | [22 empty] | NetC7_2 | --
C8-1 | 3.3V | C8-3.3V | C8-1 | C8 | 1 | 3.3V | [22 empty] | 3.3V | --
C8-2 | GND | C8-GND | C8-2 | C8 | 2 | GND | [22 empty] | GND | --
C9-1 | 3.3V | C9-3.3V | C9-1 | C9 | 1 | 3.3V | [22 empty] | 3.3V | --
C9-2 | GND | C9-GND | C9-2 | C9 | 2 | GND | [22 empty] | GND | --
C10-1 | NetC10_1 | C10-NetC10_1 | C10-1 | C10 | 1 | NetC10_1 | [22 empty] | NetC10_2 | C10
C10-2 | NetC10_2 | C10-NetC10_2 | C10-2 | C10 | 2 | NetC10_2 | [22 empty] | NetC10_1 | C10
C11-1 | GND | C11-GND | C11-1 | C11 | 1 | GND | [22 empty] | GND | --
C11-2 | 3.3V | C11-3.3V | C11-2 | C11 | 2 | 3.3V | [22 empty] | 3.3V | --
C12-1 | GND | C12-GND | C12-1 | C12 | 1 | GND | [22 empty] | GND | --
C12-2 | VCORE | C12-VCORE | C12-2 | C12 | 2 | VCORE | [22 empty] | VCORE | --
C13-1 | GND | C13-GND | C13-1 | C13 | 1 | GND | [22 empty] | GND | --
C13-2 | USB_VBUS | C13-USB_VBUS | C13-2 | C13 | 2 | USB_VBUS | [22 empty] | NetR28_2 | R28
C14-1 | 3.3V | C14-3.3V | C14-1 | C14 | 1 | 3.3V | [22 empty] | 3.3V | --
C14-2 | GND | C14-GND | C14-2 | C14 | 2 | GND | [22 empty] | GND | --
C15-1 | 3.3V | C15-3.3V | C15-1 | C15 | 1 | 3.3V | [22 empty] | 3.3V | --
C15-2 | GND | C15-GND | C15-2 | C15 | 2 | GND | [22 empty] | GND | --
C16-1 | 3.3V | C16-3.3V | C16-1 | C16 | 1 | 3.3V | [22 empty] | 3.3V | --
C16-2 | GND | C16-GND | C16-2 | C16 | 2 | GND | [22 empty] | GND | --
C17-1 | NetC1_1 | C17-NetC1_1 | C17-1 | C17 | 1 | NetC1_1 | [22 empty] | NetC1_1 | --
C17-2 | GND | C17-GND | C17-2 | C17 | 2 | GND | [22 empty] | GND | --
C18-1 | 3.3V | C18-3.3V | C18-1 | C18 | 1 | 3.3V | [22 empty] | 3.3V | --
C18-2 | GND | C18-GND | C18-2 | C18 | 2 | GND | [22 empty] | GND | --
C19-1 | NetC19_1 | C19-NetC19_1 | C19-1 | C19 | 1 | NetC19_1 | [22 empty] | NetC19_1 | --
C19-2 | GND | C19-GND | C19-2 | C19 | 2 | GND | [22 empty] | GND | --
C20-1 | NetC19_1 | C20-NetC19_1 | C20-1 | C20 | 1 | NetC19_1 | [22 empty] | NetC19_1 | --
C20-2 | GND | C20-GND | C20-2 | C20 | 2 | GND | [22 empty] | GND | --
C21-1 | 3.3V | C21-3.3V | C21-1 | C21 | 1 | 3.3V | [22 empty] | 3.3V | --
C21-2 | GND | C21-GND | C21-2 | C21 | 2 | GND | [22 empty] | GND | --
C22-1 | 3.3V | C22-3.3V | C22-1 | C22 | 1 | 3.3V | [22 empty] | 3.3V | --
C22-2 | GND | C22-GND | C22-2 | C22 | 2 | GND | [22 empty] | GND | --
C23-1 | 3.3V | C23-3.3V | C23-1 | C23 | 1 | 3.3V | [22 empty] | 3.3V | --
C23-2 | GND | C23-GND | C23-2 | C23 | 2 | GND | [22 empty] | GND | --
C24-1 | NetC24_1 | C24-NetC24_1 | C24-1 | C24 | 1 | NetC24_1 | [22 empty] | NetC24_1 | --
C24-2 | GND | C24-GND | C24-2 | C24 | 2 | GND | [22 empty] | GND | --
C25-1 | NetC25_1 | C25-NetC25_1 | C25-1 | C25 | 1 | NetC25_1 | [22 empty] | NetC25_1 | --
C25-2 | GND | C25-GND | C25-2 | C25 | 2 | GND | [22 empty] | GND | --
C26-1 | GND | C26-GND | C26-1 | C26 | 1 | GND | [22 empty] | GND | --
C26-2 | 3.3V | C26-3.3V | C26-2 | C26 | 2 | 3.3V | [22 empty] | 3.3V | --
C27-1 | VCCINT | C27-VCCINT | C27-1 | C27 | 1 | VCCINT | [22 empty] | VCCINT | --
C27-2 | GND | C27-GND | C27-2 | C27 | 2 | GND | [22 empty] | GND | --
C28-1 | 3.3V | C28-3.3V | C28-1 | C28 | 1 | 3.3V | [22 empty] | 3.3V | --
C28-2 | GND | C28-GND | C28-2 | C28 | 2 | GND | [22 empty] | GND | --
C29-1 | VCCINT | C29-VCCINT | C29-1 | C29 | 1 | VCCINT | [22 empty] | VCCINT | --
C29-2 | GND | C29-GND | C29-2 | C29 | 2 | GND | [22 empty] | GND | --
C30-1 | VCCINT | C30-VCCINT | C30-1 | C30 | 1 | VCCINT | [22 empty] | VCCINT | --
C30-2 | GND | C30-GND | C30-2 | C30 | 2 | GND | [22 empty] | GND | --
C31-1 | 5V | C31-5V | C31-1 | C31 | 1 | 5V | [22 empty] | 5V | --
C31-2 | GND | C31-GND | C31-2 | C31 | 2 | GND | [22 empty] | GND | --
C32-1 | VCCINT | C32-VCCINT | C32-1 | C32 | 1 | VCCINT | [22 empty] | VCCINT | --
C32-2 | GND | C32-GND | C32-2 | C32 | 2 | GND | [22 empty] | GND | --
C33-1 | VCCINT | C33-VCCINT | C33-1 | C33 | 1 | VCCINT | [22 empty] | VCCINT | --
C33-2 | GND | C33-GND | C33-2 | C33 | 2 | GND | [22 empty] | GND | --
C34-1 | 3.3V | C34-3.3V | C34-1 | C34 | 1 | 3.3V | [22 empty] | 3.3V | --
C34-2 | GND | C34-GND | C34-2 | C34 | 2 | GND | [22 empty] | GND | --
C35-1 | VCCINT | C35-VCCINT | C35-1 | C35 | 1 | VCCINT | [22 empty] | VCCINT | --
C35-2 | GND | C35-GND | C35-2 | C35 | 2 | GND | [22 empty] | GND | --
C36-1 | NetC10_1 | C36-NetC10_1 | C36-1 | C36 | 1 | NetC10_1 | [22 empty] | NetC10_2 | C10
C36-2 | NetC10_2 | C36-NetC10_2 | C36-2 | C36 | 2 | NetC10_2 | [22 empty] | NetC10_1 | C10
C37-1 | VCCINT | C37-VCCINT | C37-1 | C37 | 1 | VCCINT | [22 empty] | VCCINT | --
C37-2 | GND | C37-GND | C37-2 | C37 | 2 | GND | [22 empty] | GND | --
C38-1 | VCCINT | C38-VCCINT | C38-1 | C38 | 1 | VCCINT | [22 empty] | VCCINT | --
C38-2 | GND | C38-GND | C38-2 | C38 | 2 | GND | [22 empty] | GND | --
C39-1 | VCCINT | C39-VCCINT | C39-1 | C39 | 1 | VCCINT | [22 empty] | VCCINT | --
C39-2 | GND | C39-GND | C39-2 | C39 | 2 | GND | [22 empty] | GND | --
C40-1 | VCCINT | C40-VCCINT | C40-1 | C40 | 1 | VCCINT | [22 empty] | VCCINT | --
C40-2 | GND | C40-GND | C40-2 | C40 | 2 | GND | [22 empty] | GND | --
C41-1 | VCCINT | C41-VCCINT | C41-1 | C41 | 1 | VCCINT | [22 empty] | VCCINT | --
C41-2 | GND | C41-GND | C41-2 | C41 | 2 | GND | [22 empty] | GND | --
C42-1 | VCCINT | C42-VCCINT | C42-1 | C42 | 1 | VCCINT | [22 empty] | VCCINT | --
C42-2 | GND | C42-GND | C42-2 | C42 | 2 | GND | [22 empty] | GND | --
C43-1 | VCCINT | C43-VCCINT | C43-1 | C43 | 1 | VCCINT | [22 empty] | VCCINT | --
C43-2 | GND | C43-GND | C43-2 | C43 | 2 | GND | [22 empty] | GND | --
C44-1 | 3.3V | C44-3.3V | C44-1 | C44 | 1 | 3.3V | [22 empty] | 3.3V | --
C44-2 | GND | C44-GND | C44-2 | C44 | 2 | GND | [22 empty] | GND | --
C45-1 | 3.3V | C45-3.3V | C45-1 | C45 | 1 | 3.3V | [22 empty] | 3.3V | --
C45-2 | GND | C45-GND | C45-2 | C45 | 2 | GND | [22 empty] | GND | --
C46-1 | 3.3V | C46-3.3V | C46-1 | C46 | 1 | 3.3V | [22 empty] | 3.3V | --
C46-2 | GND | C46-GND | C46-2 | C46 | 2 | GND | [22 empty] | GND | --
C47-1 | 5V | C47-5V | C47-1 | C47 | 1 | 5V | [22 empty] | 5V | --
C47-2 | GND | C47-GND | C47-2 | C47 | 2 | GND | [22 empty] | GND | --
C101-1 | 3.3V | C101-3.3V | C101-1 | C101 | 1 | 3.3V | [22 empty] | 3.3V | --
C101-2 | GND | C101-GND | C101-2 | C101 | 2 | GND | [22 empty] | GND | --
D1-A | NetD1_A | D1-NetD1_A | D1-A | D1 | A | NetD1_A | [22 empty] | NetD1_A | --
D1-K | GND | D1-GND | D1-K | D1 | K | GND | [22 empty] | GND | --
D2-A | NetD2_A | D2-NetD2_A | D2-A | D2 | A | NetD2_A | [22 empty] | LED1 | R9
D2-K | GND | D2-GND | D2-K | D2 | K | GND | [22 empty] | GND | --
D3-A | NetD3_A | D3-NetD3_A | D3-A | D3 | A | NetD3_A | [22 empty] | LED2 | R10
D3-K | GND | D3-GND | D3-K | D3 | K | GND | [22 empty] | GND | --
D4-A | NetD4_A | D4-NetD4_A | D4-A | D4 | A | NetD4_A | [22 empty] | LED3 | R11
D4-K | GND | D4-GND | D4-K | D4 | K | GND | [22 empty] | GND | --
D5-A | NetD5_A | D5-NetD5_A | D5-A | D5 | A | NetD5_A | [22 empty] | LED4 | R12
D5-K | GND | D5-GND | D5-K | D5 | K | GND | [22 empty] | GND | --
D6-A | NetD6_A | D6-NetD6_A | D6-A | D6 | A | NetD6_A | [22 empty] | LED5 | R13
D6-K | GND | D6-GND | D6-K | D6 | K | GND | [22 empty] | GND | --
D7-A | NetD7_A | D7-NetD7_A | D7-A | D7 | A | NetD7_A | [22 empty] | LED6 | R14
D7-K | GND | D7-GND | D7-K | D7 | K | GND | [22 empty] | GND | --
D8-A | NetD8_A | D8-NetD8_A | D8-A | D8 | A | NetD8_A | [22 empty] | LED7 | R15
D8-K | GND | D8-GND | D8-K | D8 | K | GND | [22 empty] | GND | --
D9-A | NetD9_A | D9-NetD9_A | D9-A | D9 | A | NetD9_A | [22 empty] | LED8 | R16
D9-K | GND | D9-GND | D9-K | D9 | K | GND | [22 empty] | GND | --
D10-A | NetD10_A | D10-NetD10_A | D10-A | D10 | A | NetD10_A | [22 empty] | NetD10_A | --
D10-K | USER_LED | D10-USER_LED | D10-K | D10 | K | USER_LED | [22 empty] | USER_LED | --
H1-1 | NetH1_1 | H1-NetH1_1 | H1-1 | H1 | 1 | NetH1_1 | [22 empty] | NetH1_1 | --
H2-1 | NetH2_1 | H2-NetH2_1 | H2-1 | H2 | 1 | NetH2_1 | [22 empty] | NetH2_1 | --
H3-1 | NetH3_1 | H3-NetH3_1 | H3-1 | H3 | 1 | NetH3_1 | [22 empty] | NetH3_1 | --
H4-1 | NetH4_1 | H4-NetH4_1 | H4-1 | H4 | 1 | NetH4_1 | [22 empty] | NetH4_1 | --
L1-1 | NetC1_1 | L1-NetC1_1 | L1-1 | L1 | 1 | NetC1_1 | [22 empty] | NetC1_1 | --
L1-2 | 3.3V | L1-3.3V | L1-2 | L1 | 2 | 3.3V | [22 empty] | 3.3V | --
L2-1 | NetC19_1 | L2-NetC19_1 | L2-1 | L2 | 1 | NetC19_1 | [22 empty] | NetC19_1 | --
L2-2 | 3.3V | L2-3.3V | L2-2 | L2 | 2 | 3.3V | [22 empty] | 3.3V | --
R1-1 | GND | R1-GND | R1-1 | R1 | 1 | GND | [22 empty] | GND | --
R1-2 | NetR1_2 | R1-NetR1_2 | R1-2 | R1 | 2 | NetR1_2 | [22 empty] | NetR1_2 | --
R2-1 | 3.3V | R2-3.3V | R2-1 | R2 | 1 | 3.3V | [22 empty] | 3.3V | --
R2-2 | NetR2_2 | R2-NetR2_2 | R2-2 | R2 | 2 | NetR2_2 | [22 empty] | NetR2_2 | --
R3-1 | GND | R3-GND | R3-1 | R3 | 1 | GND | [22 empty] | GND | --
R3-2 | UPD | R3-UPD | R3-2 | R3 | 2 | UPD | [22 empty] | UPD | --
R4-1 | NetR4_1 | R4-NetR4_1 | R4-1 | R4 | 1 | NetR4_1 | [22 empty] | EEDATA | R7
R4-2 | 3.3V | R4-3.3V | R4-2 | R4 | 2 | 3.3V | [22 empty] | 3.3V | --
R5-1 | 3.3V | R5-3.3V | R5-1 | R5 | 1 | 3.3V | [22 empty] | 3.3V | --
R5-2 | JTAGSEL | R5-JTAGSEL | R5-2 | R5 | 2 | JTAGSEL | [22 empty] | JTAGSEL | --
R6-1 | 5V | R6-5V | R6-1 | R6 | 1 | 5V | [22 empty] | 5V | --
R6-2 | NetR6_2 | R6-NetR6_2 | R6-2 | R6 | 2 | NetR6_2 | [22 empty] | NetR6_2 | --
R7-1 | EEDATA | R7-EEDATA | R7-1 | R7 | 1 | EEDATA | [22 empty] | NetR4_1 | R7
R7-2 | NetR4_1 | R7-NetR4_1 | R7-2 | R7 | 2 | NetR4_1 | [22 empty] | EEDATA | R7
R8-1 | NetD10_A | R8-NetD10_A | R8-1 | R8 | 1 | NetD10_A | [22 empty] | NetD10_A | --
R8-2 | 3.3V | R8-3.3V | R8-2 | R8 | 2 | 3.3V | [22 empty] | 3.3V | --
R9-1 | LED1 | R9-LED1 | R9-1 | R9 | 1 | LED1 | [22 empty] | NetD2_A | R9
R9-2 | NetD2_A | R9-NetD2_A | R9-2 | R9 | 2 | NetD2_A | [22 empty] | LED1 | R9
R10-1 | LED2 | R10-LED2 | R10-1 | R10 | 1 | LED2 | [22 empty] | NetD3_A | R10
R10-2 | NetD3_A | R10-NetD3_A | R10-2 | R10 | 2 | NetD3_A | [22 empty] | LED2 | R10
R11-1 | LED3 | R11-LED3 | R11-1 | R11 | 1 | LED3 | [22 empty] | NetD4_A | R11
R11-2 | NetD4_A | R11-NetD4_A | R11-2 | R11 | 2 | NetD4_A | [22 empty] | LED3 | R11
R12-1 | LED4 | R12-LED4 | R12-1 | R12 | 1 | LED4 | [22 empty] | NetD5_A | R12
R12-2 | NetD5_A | R12-NetD5_A | R12-2 | R12 | 2 | NetD5_A | [22 empty] | LED4 | R12
R13-1 | LED5 | R13-LED5 | R13-1 | R13 | 1 | LED5 | [22 empty] | NetD6_A | R13
R13-2 | NetD6_A | R13-NetD6_A | R13-2 | R13 | 2 | NetD6_A | [22 empty] | LED5 | R13
R14-1 | LED6 | R14-LED6 | R14-1 | R14 | 1 | LED6 | [22 empty] | NetD7_A | R14
R14-2 | NetD7_A | R14-NetD7_A | R14-2 | R14 | 2 | NetD7_A | [22 empty] | LED6 | R14
R15-1 | LED7 | R15-LED7 | R15-1 | R15 | 1 | LED7 | [22 empty] | NetD8_A | R15
R15-2 | NetD8_A | R15-NetD8_A | R15-2 | R15 | 2 | NetD8_A | [22 empty] | LED7 | R15
R16-1 | LED8 | R16-LED8 | R16-1 | R16 | 1 | LED8 | [22 empty] | NetD9_A | R16
R16-2 | NetD9_A | R16-NetD9_A | R16-2 | R16 | 2 | NetD9_A | [22 empty] | LED8 | R16
R17-1 | NetR17_1 | R17-NetR17_1 | R17-1 | R17 | 1 | NetR17_1 | [22 empty] | CLK12M | R17
R17-2 | CLK12M | R17-CLK12M | R17-2 | R17 | 2 | CLK12M | [22 empty] | NetR17_1 | R17
R18-1 | 3.3V | R18-3.3V | R18-1 | R18 | 1 | 3.3V | [22 empty] | 3.3V | --
R18-2 | NetC10_1 | R18-NetC10_1 | R18-2 | R18 | 2 | NetC10_1 | [22 empty] | NetC10_2 | C10
R19-1 | NetR17_1 | R19-NetR17_1 | R19-1 | R19 | 1 | NetR17_1 | [22 empty] | CLK12M | R17
R19-2 | NetR19_2 | R19-NetR19_2 | R19-2 | R19 | 2 | NetR19_2 | [22 empty] | NetR17_1 | R19
R21-1 | 3.3V | R21-3.3V | R21-1 | R21 | 1 | 3.3V | [22 empty] | 3.3V | --
R21-2 | DEVRSTn | R21-DEVRSTn | R21-2 | R21 | 2 | DEVRSTn | [22 empty] | RESET | R22
R22-1 | RESET | R22-RESET | R22-1 | R22 | 1 | RESET | [22 empty] | DEVRSTn | R22
R22-2 | DEVRSTn | R22-DEVRSTn | R22-2 | R22 | 2 | DEVRSTn | [22 empty] | RESET | R22
R23-1 | NetD1_A | R23-NetD1_A | R23-1 | R23 | 1 | NetD1_A | [22 empty] | NetD1_A | --
R23-2 | 3.3V | R23-3.3V | R23-2 | R23 | 2 | 3.3V | [22 empty] | 3.3V | --
R24-1 | D12 | R24-D12 | R24-1 | R24 | 1 | D12 | [22 empty] | D12 | --
R24-2 | D12_R | R24-D12_R | R24-2 | R24 | 2 | D12_R | [22 empty] | D12_R | --
R25-1 | D11 | R25-D11 | R25-1 | R25 | 1 | D11 | [22 empty] | D11 | --
R25-2 | D11_R | R25-D11_R | R25-2 | R25 | 2 | D11_R | [22 empty] | D11_R | --
R27-1 | NetR27_1 | R27-NetR27_1 | R27-1 | R27 | 1 | NetR27_1 | [22 empty] | NetR27_2 | R27
R27-2 | NetR27_2 | R27-NetR27_2 | R27-2 | R27 | 2 | NetR27_2 | [22 empty] | NetR27_1 | R27
R28-1 | USB_VBUS | R28-USB_VBUS | R28-1 | R28 | 1 | USB_VBUS | [22 empty] | NetR28_2 | R28
R28-2 | NetR28_2 | R28-NetR28_2 | R28-2 | R28 | 2 | NetR28_2 | [22 empty] | USB_VBUS | R28
R29-1 | NetR29_1 | R29-NetR29_1 | R29-1 | R29 | 1 | NetR29_1 | [22 empty] | NetR28_2 | R29
R29-2 | NetR28_2 | R29-NetR28_2 | R29-2 | R29 | 2 | NetR28_2 | [22 empty] | USB_VBUS | R28
R30-1 | NetR29_1 | R30-NetR29_1 | R30-1 | R30 | 1 | NetR29_1 | [22 empty] | NetR28_2 | R29
R30-2 | NetR30_2 | R30-NetR30_2 | R30-2 | R30 | 2 | NetR30_2 | [22 empty] | NetR29_1 | R30
R31-1 | VIN | R31-VIN | R31-1 | R31 | 1 | VIN | [22 empty] | VIN | --
R31-2 | NetC7_2 | R31-NetC7_2 | R31-2 | R31 | 2 | NetC7_2 | [22 empty] | NetC7_2 | --
R32-1 | NetC7_2 | R32-NetC7_2 | R32-1 | R32 | 1 | NetC7_2 | [22 empty] | NetC7_2 | --
R32-2 | GND | R32-GND | R32-2 | R32 | 2 | GND | [22 empty] | GND | --
R41-1 | 5V | R41-5V | R41-1 | R41 | 1 | 5V | [22 empty] | 5V | --
R41-2 | NetR41_2 | R41-NetR41_2 | R41-2 | R41 | 2 | NetR41_2 | [22 empty] | NetR41_2 | --
S1-1 | RESET | S1-RESET | S1-1 | S1 | 1 | RESET | [22 empty] | DEVRSTn | R22
S1-2 | GND | S1-GND | S1-2 | S1 | 2 | GND | [22 empty] | GND | --
S1-3 | NetS1_3 | S1-NetS1_3 | S1-3 | S1 | 3 | NetS1_3 | [22 empty] | NetS1_3 | --
S1-4 | GND | S1-GND | S1-4 | S1 | 4 | GND | [22 empty] | GND | --
S1-5 | RESET | S1-RESET | S1-5 | S1 | 5 | RESET | [22 empty] | DEVRSTn | R22
S2-1 | USER_BTN | S2-USER_BTN | S2-1 | S2 | 1 | USER_BTN | [22 empty] | USER_BTN | --
S2-2 | GND | S2-GND | S2-2 | S2 | 2 | GND | [22 empty] | GND | --
S2-3 | NetS2_3 | S2-NetS2_3 | S2-3 | S2 | 3 | NetS2_3 | [22 empty] | NetS2_3 | --
S2-4 | GND | S2-GND | S2-4 | S2 | 4 | GND | [22 empty] | GND | --
S2-5 | USER_BTN | S2-USER_BTN | S2-5 | S2 | 5 | USER_BTN | [22 empty] | USER_BTN | --
T1-1 | NetR27_2 | T1-NetR27_2 | T1-1 | T1 | 1 | NetR27_2 | [22 empty] | NetR27_1 | R27
T1-2 | NetR27_1 | T1-NetR27_1 | T1-2 | T1 | 2 | NetR27_1 | [22 empty] | NetR27_2 | R27
T1-3 | 5V | T1-5V | T1-3 | T1 | 3 | 5V | [22 empty] | 5V | --
T1-4 | NetR27_2 | T1-NetR27_2 | T1-4 | T1 | 4 | NetR27_2 | [22 empty] | NetR27_1 | R27
T1-5 | NetR27_1 | T1-NetR27_1 | T1-5 | T1 | 5 | NetR27_1 | [22 empty] | NetR27_2 | R27
T1-6 | USB_VBUS | T1-USB_VBUS | T1-6 | T1 | 6 | USB_VBUS | [22 empty] | NetR28_2 | R28
T1-7 | USB_VBUS | T1-USB_VBUS | T1-7 | T1 | 7 | USB_VBUS | [22 empty] | NetR28_2 | R28
T1-8 | 5V | T1-5V | T1-8 | T1 | 8 | 5V | [22 empty] | 5V | --
T2-1 | NetR30_2 | T2-NetR30_2 | T2-1 | T2 | 1 | NetR30_2 | [22 empty] | NetR29_1 | R30
T2-2 | NetR29_1 | T2-NetR29_1 | T2-2 | T2 | 2 | NetR29_1 | [22 empty] | NetR28_2 | R29
T2-3 | 5V | T2-5V | T2-3 | T2 | 3 | 5V | [22 empty] | 5V | --
T2-4 | NetR30_2 | T2-NetR30_2 | T2-4 | T2 | 4 | NetR30_2 | [22 empty] | NetR29_1 | R30
T2-5 | NetR29_1 | T2-NetR29_1 | T2-5 | T2 | 5 | NetR29_1 | [22 empty] | NetR28_2 | R29
T2-6 | VIN | T2-VIN | T2-6 | T2 | 6 | VIN | [22 empty] | VIN | --
T2-7 | VIN | T2-VIN | T2-7 | T2 | 7 | VIN | [22 empty] | VIN | --
T2-8 | 5V | T2-5V | T2-8 | T2 | 8 | 5V | [22 empty] | 5V | --
T3-1 | GND | T3-GND | T3-1 | T3 | 1 | GND | [22 empty] | GND | --
T3-2 | NetR28_2 | T3-NetR28_2 | T3-2 | T3 | 2 | NetR28_2 | [22 empty] | USB_VBUS | R28
T3-3 | NetR29_1 | T3-NetR29_1 | T3-3 | T3 | 3 | NetR29_1 | [22 empty] | NetR28_2 | R29
T3-4 | GND | T3-GND | T3-4 | T3 | 4 | GND | [22 empty] | GND | --
T3-5 | NetC7_2 | T3-NetC7_2 | T3-5 | T3 | 5 | NetC7_2 | [22 empty] | NetC7_2 | --
T3-6 | NetR27_1 | T3-NetR27_1 | T3-6 | T3 | 6 | NetR27_1 | [22 empty] | NetR27_2 | R27
Y1-1 | NetC3_1 | Y1-NetC3_1 | Y1-1 | Y1 | 1 | NetC3_1 | [22 empty] | NetC3_1 | --
Y1-2 | NetC4_1 | Y1-NetC4_1 | Y1-2 | Y1 | 2 | NetC4_1 | [22 empty] | NetC4_1 | --
Y2-1 | NetC25_1 | Y2-NetC25_1 | Y2-1 | Y2 | 1 | NetC25_1 | [22 empty] | NetC25_1 | --
Y2-2 | GND | Y2-GND | Y2-2 | Y2 | 2 | GND | [22 empty] | GND | --
Y2-3 | NetC24_1 | Y2-NetC24_1 | Y2-3 | Y2 | 3 | NetC24_1 | [22 empty] | NetC24_1 | --
Y2-4 | GND | Y2-GND | Y2-4 | Y2 | 4 | GND | [22 empty] | GND | --

## RAW_m_TEM0001_REV01 (hidden)
FPGA Filter
U5
Designator+Pin | NetnamewithoutB2B | Designator+Netname | Designator+Pin2 | Designator | PinNumber | Netname | Type | Value | Nets | Layer | Length
J1-1 | AREF | J1-AREF | J1-1 | J1 | 1 | AREF |  |  | 3.3V | SignalLayersOnly | 105.7202 | Index | Des | Pin | Connector pin | netname | FPGA Pin | trace Length | other component | intermediate | new netname | #netname |  | Ignore list | Replace list |  |  |  | AREF | --
J1-2 | AIN0 | J1-AIN0 | J1-2 | J1 | 2 | AIN0 |  |  | 5V | SignalLayersOnly | 59.5669 |  | J1 | 1 | J1-1 | AREF | C20 | 34.9444 | --- | -- | AREF | 2 | C20 | GND | NetC10_1 | C10 | NetC10_2 | #N/A | AIN0 | --
J1-3 | AIN1 | J1-AIN1 | J1-3 | J1 | 3 | AIN1 |  |  | A0 | SignalLayersOnly | 6.4155 |  | J1 | 2 | J1-2 | AIN0 | V20 | 17.6024 | --- | -- | AIN0 | 2 | V20 | 3.3V | NetC10_1 | C36 | NetC10_2 | #N/A | AIN1 | --
J1-4 | AIN2 | J1-AIN2 | J1-4 | J1 | 4 | AIN2 |  |  | A1 | SignalLayersOnly | 7.718 |  | J1 | 3 | J1-3 | AIN1 | V19 | 14.4917 | --- | -- | AIN1 | 2 | V19 | 5V | EEDATA | R7 | NetR4_1 | #N/A | AIN2 | --
J1-5 | AIN3 | J1-AIN3 | J1-5 | J1 | 5 | AIN3 |  |  | A10 | SignalLayersOnly | 9.5804 |  | J1 | 4 | J1-4 | AIN2 | T19 | 15.109 | --- | -- | AIN2 | 2 | T19 | VIN | LED1 | R9 | NetD2_A | #N/A | AIN3 | --
J1-6 | AIN4 | J1-AIN4 | J1-6 | J1 | 6 | AIN4 |  |  | A11 | SignalLayersOnly | 7.7245 |  | J1 | 5 | J1-5 | AIN3 | U19 | 10.6927 | --- | -- | AIN3 | 2 | U19 | USB_VBUS | LED2 | R10 | NetD3_A | #N/A | AIN4 | --
J1-7 | AIN5 | J1-AIN5 | J1-7 | J1 | 7 | AIN5 |  |  | A12 | SignalLayersOnly | 7.3727 |  | J1 | 6 | J1-6 | AIN4 | T20 | 8.0437 | --- | -- | AIN4 | 2 | T20 |  | LED3 | R11 | NetD4_A | #N/A | AIN5 | --
J1-8 | AIN6 | J1-AIN6 | J1-8 | J1 | 8 | AIN6 |  |  | A13 | SignalLayersOnly | 6.186 |  | J1 | 7 | J1-7 | AIN5 | P20 | 8.1814 | --- | -- | AIN5 | 2 | P20 |  | LED4 | R12 | NetD5_A | #N/A | AIN6 | --
J1-9 | D0 | J1-D0 | J1-9 | J1 | 9 | D0 |  |  | A2 | SignalLayersOnly | 5.7866 |  | J1 | 8 | J1-8 | AIN6 | R20 | 4.0615 | --- | -- | AIN6 | 2 | R20 |  | LED5 | R13 | NetD6_A | #N/A | D0 | --
J1-10 | D1 | J1-D1 | J1-10 | J1 | 10 | D1 |  |  | A3 | SignalLayersOnly | 2.876 |  | J1 | 9 | J1-9 | D0 | R15 | 7.9243 | --- | -- | D0 | 2 | R15 |  | LED6 | R14 | NetD7_A | #N/A | D1 | --
J1-11 | D2 | J1-D2 | J1-11 | J1 | 11 | D2 |  |  | A4 | SignalLayersOnly | 3.7331 |  | J1 | 10 | J1-10 | D1 | N20 | 2.9964 | --- | -- | D1 | 2 | N20 |  | LED7 | R15 | NetD8_A | #N/A | D2 | --
J1-12 | D3 | J1-D3 | J1-12 | J1 | 12 | D3 |  |  | A5 | SignalLayersOnly | 6.6082 |  | J1 | 11 | J1-11 | D2 | M19 | 5.7205 | --- | -- | D2 | 2 | M19 |  | LED8 | R16 | NetD9_A | #N/A | D3 | --
J1-13 | D4 | J1-D4 | J1-13 | J1 | 13 | D4 |  |  | A6 | SignalLayersOnly | 3.7457 |  | J1 | 12 | J1-12 | D3 | M17 | 9.6987 | --- | -- | D3 | 2 | M17 |  | NetR17_1 | R17 | CLK12M | #N/A | D4 | --
J1-14 | D5 | J1-D5 | J1-14 | J1 | 14 | D5 |  |  | A7 | SignalLayersOnly | 5.7727 |  | J1 | 13 | J1-13 | D4 | H17 | 16.7465 | --- | -- | D4 | 2 | H17 |  | NetR17_1 | R19 | NetR19_2 | #N/A | D5 | --
J2-1 | D6 | J2-D6 | J2-1 | J2 | 1 | D6 |  |  | A8 | SignalLayersOnly | 8.548 |  | J1 | 14 | J1-14 | D5 | G18 | 10.4261 | --- | -- | D5 | 2 | G18 |  | RESET | R22 | DEVRSTn | #N/A | D6 | --
J2-2 | D7 | J2-D7 | J2-2 | J2 | 2 | D7 |  |  | A9 | SignalLayersOnly | 5.6073 |  | J1 | 15 | J1-15 | #N/A | -- | #N/A | --- | -- | #N/A | 0 | -- |  | NetR27_1 | R27 | NetR27_2 | #N/A | D7 | --
J2-3 | D8 | J2-D8 | J2-3 | J2 | 3 | D8 |  |  | AIN0 | SignalLayersOnly | 17.6024 |  | J2 | 1 | J2-1 | D6 | H19 | 24.7356 | --- | -- | D6 | 2 | H19 |  | USB_VBUS | R28 | NetR28_2 | #N/A | D8 | --
J2-4 | D9 | J2-D9 | J2-4 | J2 | 4 | D9 |  |  | AIN1 | SignalLayersOnly | 14.4917 |  | J2 | 2 | J2-2 | D7 | L19 | 31.1596 | --- | -- | D7 | 2 | L19 |  | NetR29_1 | R29 | NetR28_2 | #N/A | D9 | --
J2-5 | D10 | J2-D10 | J2-5 | J2 | 5 | D10 |  |  | AIN2 | SignalLayersOnly | 15.109 |  | J2 | 3 | J2-3 | D8 | L20 | 26.6014 | --- | -- | D8 | 2 | L20 |  | NetR29_1 | R30 | NetR30_2 | #N/A | D10 | --
J2-6 | D11 | J2-D11 | J2-6 | J2 | 6 | D11 |  |  | AIN3 | SignalLayersOnly | 10.6927 |  | J2 | 4 | J2-4 | D9 | P15 | 21.5589 | --- | -- | D9 | 2 | P15 |  | NetC10_2 | C10 | NetC10_1 |  | D11 | --
J2-7 | D12 | J2-D12 | J2-7 | J2 | 7 | D12 |  |  | AIN4 | SignalLayersOnly | 8.0437 |  | J2 | 5 | J2-5 | D10 | N15 | 26.2842 | --- | -- | D10 | 2 | N15 |  | NetC10_2 | C36 | NetC10_1 |  | D12 | --
J2-8 | D13 | J2-D13 | J2-8 | J2 | 8 | D13 |  |  | AIN5 | SignalLayersOnly | 8.1814 |  | J2 | 6 | J2-6 | D11 | A20 | 35.5392 | --- | -- | D11 | 3 | A20 |  | NetR4_1 | R7 | EEDATA |  | D13 | --
J2-9 | D14 | J2-D14 | J2-9 | J2 | 9 | D14 |  |  | AIN6 | SignalLayersOnly | 4.0615 |  | J2 | 7 | J2-7 | D12 | A19 | 38.6549 | --- | -- | D12 | 3 | A19 |  | NetD2_A | R9 | LED1 |  | D14 | --
J2-10 | RESET | J2-RESET | J2-10 | J2 | 10 | RESET |  |  | AREF | SignalLayersOnly | 34.9444 |  | J2 | 8 | J2-8 | D13 | F18 | 44.467 | --- | -- | D13 | 2 | F18 |  | NetD3_A | R10 | LED2 |  | DEVRSTn | R22
J2-11 | GND | J2-GND | J2-11 | J2 | 11 | GND |  |  | BA0 | SignalLayersOnly | 5.6161 |  | J2 | 9 | J2-9 | D14 | G16 | 42.5389 | --- | -- | D14 | 2 | G16 |  | NetD4_A | R11 | LED3 |  | GND | --
J2-12 | 3.3V | J2-3.3V | J2-12 | J2 | 12 | 3.3V |  |  | BA1 | SignalLayersOnly | 7.718 |  | J2 | 10 | J2-10 | RESET | -- | 62.0171 | R22-1 | R22 | DEVRSTn | 4 | U17 |  | NetD5_A | R12 | LED4 |  | 3.3V | --
J2-13 | VIN | J2-VIN | J2-13 | J2 | 13 | VIN |  |  | BDBUS0 | SignalLayersOnly | 46.4771 |  | J2 | 11 | J2-11 | GND | --- | --- | --- | -- | GND | 197 | --- |  | NetD6_A | R13 | LED5 |  | VIN | --
J2-14 | 5V | J2-5V | J2-14 | J2 | 14 | 5V |  |  | BDBUS1 | SignalLayersOnly | 45.5578 |  | J2 | 12 | J2-12 | 3.3V | --- | --- | --- | -- | 3.3V | 73 | --- |  | NetD7_A | R14 | LED6 |  | 5V | --
J3-1 | PROBE_A | J3-PROBE_A | J3-1 | J3 | 1 | PROBE_A |  |  | BDBUS2 | SignalLayersOnly | 44.3843 |  | J2 | 13 | J2-13 | VIN | --- | --- | --- | -- | VIN | 4 | --- |  | NetD8_A | R15 | LED7 |  | PROBE_A | --
J3-2 | GND | J3-GND | J3-2 | J3 | 2 | GND |  |  | BDBUS3 | SignalLayersOnly | 42.6089 |  | J2 | 14 | J2-14 | 5V | --- | --- | --- | -- | 5V | 12 | --- |  | NetD9_A | R16 | LED8 |  | GND | --
J3-3 | PROBE_B | J3-PROBE_B | J3-3 | J3 | 3 | PROBE_B |  |  | BDBUS4 | SignalLayersOnly | 43.9747 |  | J2 | 15 | J2-15 | #N/A | -- | #N/A | --- | -- | #N/A | 0 | -- |  | CLK12M | R17 | NetR17_1 |  | PROBE_B | --
J4-1 | GND | J4-GND | J4-1 | J4 | 1 | GND |  |  | BDBUS5 | SignalLayersOnly | 42.0803 |  | J3 | 1 | J3-1 | PROBE_A | Y11 | 21.9957 | --- | -- | PROBE_A | 2 | Y11 |  | NetR19_2 | R19 | NetR17_1 |  | GND | --
J4-2 | JTAGSEL | J4-JTAGSEL | J4-2 | J4 | 2 | JTAGSEL |  |  | CAS | SignalLayersOnly | 5.8199 |  | J3 | 2 | J3-2 | GND | --- | --- | --- | -- | GND | 197 | --- |  | DEVRSTn | R22 | RESET |  | JTAGSEL | --
J4-3 | TCK | J4-TCK | J4-3 | J4 | 3 | TCK |  |  | CKE | SignalLayersOnly | 5.6073 |  | J3 | 3 | J3-3 | PROBE_B | W12 | 16.2675 | --- | -- | PROBE_B | 2 | W12 |  | NetR27_2 | R27 | NetR27_1 |  | TCK | --
J4-4 | TDO | J4-TDO | J4-4 | J4 | 4 | TDO |  |  | CLK | SignalLayersOnly | 10.3597 |  | J4 | 1 | J4-1 | GND | --- | --- | --- | -- | GND | 197 | --- |  | NetR28_2 | R28 | USB_VBUS |  | TDO | --
J4-5 | TDI | J4-TDI | J4-5 | J4 | 5 | TDI |  |  | CLK12M | SignalLayersOnly | 29.1379 |  | J4 | 2 | J4-2 | JTAGSEL | U16 | 34.6026 | --- | -- | JTAGSEL | 3 | U16 |  | NetR28_2 | R29 | NetR29_1 |  | TDI | --
J4-6 | TMS | J4-TMS | J4-6 | J4 | 6 | TMS |  |  | CS | SignalLayersOnly | 11.486 |  | J4 | 3 | J4-3 | TCK | W19 | 57.6377 | --- | -- | TCK | 3 | W19 |  | NetR30_2 | R30 | NetR29_1 |  | TMS | --
J6-1 | PIO_01 | J6-PIO_01 | J6-1 | J6 | 1 | PIO_01 |  |  | D0 | SignalLayersOnly | 7.9243 |  | J4 | 4 | J4-4 | TDO | Y20 | 57.3258 | --- | -- | TDO | 3 | Y20 | [5 empty] | PIO_01 | --
J6-2 | PIO_02 | J6-PIO_02 | J6-2 | J6 | 2 | PIO_02 |  |  | D1 | SignalLayersOnly | 2.9964 |  | J4 | 5 | J4-5 | TDI | V16 | 60.2576 | --- | -- | TDI | 3 | V16 | [5 empty] | PIO_02 | --
J6-3 | PIO_03 | J6-PIO_03 | J6-3 | J6 | 3 | PIO_03 |  |  | D10 | SignalLayersOnly | 26.2842 |  | J4 | 6 | J4-6 | TMS | V17 | 68.0042 | --- | -- | TMS | 3 | V17 | [5 empty] | PIO_03 | --
J6-4 | PIO_04 | J6-PIO_04 | J6-4 | J6 | 4 | PIO_04 |  |  | D11 | SignalLayersOnly | 35.5392 |  | J6 | 1 | J6-1 | PIO_01 | J20 | 24.3413 | --- | -- | PIO_01 | 2 | J20 | [5 empty] | PIO_04 | --
J6-5 | GND | J6-GND | J6-5 | J6 | 5 | GND |  |  | D11_R | SignalLayersOnly | 3.9128 |  | J6 | 2 | J6-2 | PIO_02 | K20 | 22.931 | --- | -- | PIO_02 | 2 | K20 | [5 empty] | GND | --
J6-6 | 3.3V | J6-3.3V | J6-6 | J6 | 6 | 3.3V |  |  | D12 | SignalLayersOnly | 38.6549 |  | J6 | 3 | J6-3 | PIO_03 | L16 | 26.4875 | --- | -- | PIO_03 | 2 | L16 | [5 empty] | 3.3V | --
J6-7 | PIO_05 | J6-PIO_05 | J6-7 | J6 | 7 | PIO_05 |  |  | D12_R | SignalLayersOnly | 3.8308 |  | J6 | 4 | J6-4 | PIO_04 | L15 | 14.8453 | --- | -- | PIO_04 | 2 | L15 | [5 empty] | PIO_05 | --
J6-8 | PIO_06 | J6-PIO_06 | J6-8 | J6 | 8 | PIO_06 |  |  | D13 | SignalLayersOnly | 44.467 |  | J6 | 5 | J6-5 | GND | --- | --- | --- | -- | GND | 197 | --- | [5 empty] | PIO_06 | --
J6-9 | PIO_07 | J6-PIO_07 | J6-9 | J6 | 9 | PIO_07 |  |  | D14 | SignalLayersOnly | 42.5389 |  | J6 | 6 | J6-6 | 3.3V | --- | --- | --- | -- | 3.3V | 73 | --- | [5 empty] | PIO_07 | --
J6-10 | PIO_08 | J6-PIO_08 | J6-10 | J6 | 10 | PIO_08 |  |  | D2 | SignalLayersOnly | 5.7205 |  | J6 | 7 | J6-7 | PIO_05 | H16 | 22.2218 | --- | -- | PIO_05 | 2 | H16 | [5 empty] | PIO_08 | --
J6-11 | GND | J6-GND | J6-11 | J6 | 11 | GND |  |  | D3 | SignalLayersOnly | 9.6987 |  | J6 | 8 | J6-8 | PIO_06 | G19 | 29.8968 | --- | -- | PIO_06 | 2 | G19 | [5 empty] | GND | --
J6-12 | 3.3V | J6-3.3V | J6-12 | J6 | 12 | 3.3V |  |  | D4 | SignalLayersOnly | 16.7465 |  | J6 | 9 | J6-9 | PIO_07 | F20 | 17.9958 | --- | -- | PIO_07 | 2 | F20 | [5 empty] | 3.3V | --
J9-1 | USB_VBUS | J9-USB_VBUS | J9-1 | J9 | 1 | USB_VBUS |  |  | D5 | SignalLayersOnly | 10.4261 |  | J6 | 10 | J6-10 | PIO_08 | J17 | 17.1368 | --- | -- | PIO_08 | 2 | J17 | [5 empty] | NetR28_2 | R28
J9-2 | D_N | J9-D_N | J9-2 | J9 | 2 | D_N |  |  | D6 | SignalLayersOnly | 24.7356 |  | J6 | 11 | J6-11 | GND | --- | --- | --- | -- | GND | 197 | --- | [5 empty] | D_N | --
J9-3 | D_P | J9-D_P | J9-3 | J9 | 3 | D_P |  |  | D7 | SignalLayersOnly | 31.1596 |  | J6 | 12 | J6-12 | 3.3V | --- | --- | --- | -- | 3.3V | 73 | --- | [5 empty] | D_P | --
J9-4 | NetJ9_4 | J9-NetJ9_4 | J9-4 | J9 | 4 | NetJ9_4 |  |  | D8 | SignalLayersOnly | 26.6014 |  | J9 | 1 | J9-1 | USB_VBUS | --- | --- | --- | R28 | NetR28_2 | 5 | -- | [5 empty] | NetJ9_4 | --
J9-5 | GND | J9-GND | J9-5 | J9 | 5 | GND |  |  | D9 | SignalLayersOnly | 21.5589 |  | J9 | 2 | J9-2 | D_N | -- | 4.7197 | U3-7 | -- | D_N | 2 | -- | [5 empty] | GND | --
J9-S1 | GND | J9-GND | J9-S1 | J9 | S1 | GND |  |  | DEVRSTN | SignalLayersOnly | 37.7493 |  | J9 | 3 | J9-3 | D_P | -- | 4.7345 | U3-8 | -- | D_P | 2 | -- | [5 empty] | GND | --
J9-S2 | GND | J9-GND | J9-S2 | J9 | S2 | GND |  |  | DQ0 | SignalLayersOnly | 25.6744 |  | J9 | 4 | J9-4 | NetJ9_4 | -- | #N/A | --- | -- | NetJ9_4 | 1 | -- | [5 empty] | GND | --
J9-S3 | GND | J9-GND | J9-S3 | J9 | S3 | GND |  |  | DQ1 | SignalLayersOnly | 23.0519 |  | J9 | 5 | J9-5 | GND | --- | --- | --- | -- | GND | 197 | --- | [5 empty] | GND | --
J9-S4 | GND | J9-GND | J9-S4 | J9 | S4 | GND |  |  | DQ10 | SignalLayersOnly | 24.3592 | [17 empty] | GND | --
J9-S5 | GND | J9-GND | J9-S5 | J9 | S5 | GND |  |  | DQ11 | SignalLayersOnly | 24.5681 | [17 empty] | GND | --
J9-S6 | GND | J9-GND | J9-S6 | J9 | S6 | GND |  |  | DQ12 | SignalLayersOnly | 23.8948 | [17 empty] | GND | --
U1-1 | F_CS | U1-F_CS | U1-1 | U1 | 1 | F_CS |  |  | DQ13 | SignalLayersOnly | 26.6935 | [17 empty] | F_CS | --
U1-2 | F_DO | U1-F_DO | U1-2 | U1 | 2 | F_DO |  |  | DQ14 | SignalLayersOnly | 28.1942 | [17 empty] | F_DO | --
U1-3 | F_D2 | U1-F_D2 | U1-3 | U1 | 3 | F_D2 |  |  | DQ15 | SignalLayersOnly | 28.5254 | [17 empty] | F_D2 | --
U1-4 | GND | U1-GND | U1-4 | U1 | 4 | GND |  |  | DQ2 | SignalLayersOnly | 25.1843 | [17 empty] | GND | --
U1-5 | F_DI | U1-F_DI | U1-5 | U1 | 5 | F_DI |  |  | DQ3 | SignalLayersOnly | 22.3655 | [17 empty] | F_DI | --
U1-6 | F_CLK | U1-F_CLK | U1-6 | U1 | 6 | F_CLK |  |  | DQ4 | SignalLayersOnly | 24.4859 | [17 empty] | F_CLK | --
U1-7 | F_D3 | U1-F_D3 | U1-7 | U1 | 7 | F_D3 |  |  | DQ5 | SignalLayersOnly | 21.0461 | [17 empty] | F_D3 | --
U1-8 | 3.3V | U1-3.3V | U1-8 | U1 | 8 | 3.3V |  |  | DQ6 | SignalLayersOnly | 22.7048 | [17 empty] | 3.3V | --
U2-A1 | GND | U2-GND | U2-A1 | U2 | A1 | GND |  |  | DQ7 | SignalLayersOnly | 21.4629 | [17 empty] | GND | --
U2-A2 | DQ15 | U2-DQ15 | U2-A2 | U2 | A2 | DQ15 |  |  | DQ8 | SignalLayersOnly | 21.1519 | [17 empty] | DQ15 | --
U2-A3 | GND | U2-GND | U2-A3 | U2 | A3 | GND |  |  | DQ9 | SignalLayersOnly | 24.2527 | [17 empty] | GND | --
U2-A7 | 3.3V | U2-3.3V | U2-A7 | U2 | A7 | 3.3V |  |  | DQM0 | SignalLayersOnly | 23.4144 | [17 empty] | 3.3V | --
U2-A8 | DQ0 | U2-DQ0 | U2-A8 | U2 | A8 | DQ0 |  |  | DQM1 | SignalLayersOnly | 23.1514 | [17 empty] | DQ0 | --
U2-A9 | 3.3V | U2-3.3V | U2-A9 | U2 | A9 | 3.3V |  |  | D_N | SignalLayersOnly | 4.7197 | [17 empty] | 3.3V | --
U2-B1 | DQ14 | U2-DQ14 | U2-B1 | U2 | B1 | DQ14 |  |  | D_P | SignalLayersOnly | 4.7345 | [17 empty] | DQ14 | --
U2-B2 | DQ13 | U2-DQ13 | U2-B2 | U2 | B2 | DQ13 |  |  | EECLK | SignalLayersOnly | 2.9686 | [17 empty] | DQ13 | --
U2-B3 | 3.3V | U2-3.3V | U2-B3 | U2 | B3 | 3.3V |  |  | EECS | SignalLayersOnly | 2.6234 | [17 empty] | 3.3V | --
U2-B7 | GND | U2-GND | U2-B7 | U2 | B7 | GND |  |  | EEDATA | SignalLayersOnly | 3.7884 | [17 empty] | GND | --
U2-B8 | DQ2 | U2-DQ2 | U2-B8 | U2 | B8 | DQ2 |  |  | F_CLK | SignalLayersOnly | 18.9254 | [17 empty] | DQ2 | --
U2-B9 | DQ1 | U2-DQ1 | U2-B9 | U2 | B9 | DQ1 |  |  | F_CS | SignalLayersOnly | 12.9323 | [17 empty] | DQ1 | --
U2-C1 | DQ12 | U2-DQ12 | U2-C1 | U2 | C1 | DQ12 |  |  | F_D2 | SignalLayersOnly | 17.3274 | [17 empty] | DQ12 | --
U2-C2 | DQ11 | U2-DQ11 | U2-C2 | U2 | C2 | DQ11 |  |  | F_D3 | SignalLayersOnly | 15.0317 | [17 empty] | DQ11 | --
U2-C3 | GND | U2-GND | U2-C3 | U2 | C3 | GND |  |  | F_DI | SignalLayersOnly | 19.4911 | [17 empty] | GND | --
U2-C7 | 3.3V | U2-3.3V | U2-C7 | U2 | C7 | 3.3V |  |  | F_DO | SignalLayersOnly | 13.9122 | [17 empty] | 3.3V | --
U2-C8 | DQ4 | U2-DQ4 | U2-C8 | U2 | C8 | DQ4 |  |  | GND | SignalLayersOnly | 310.5852 | [17 empty] | DQ4 | --
U2-C9 | DQ3 | U2-DQ3 | U2-C9 | U2 | C9 | DQ3 |  |  | JTAGSEL | SignalLayersOnly | 34.6026 | [17 empty] | DQ3 | --
U2-D1 | DQ10 | U2-DQ10 | U2-D1 | U2 | D1 | DQ10 |  |  | LED1 | SignalLayersOnly | 63.9183 | [17 empty] | DQ10 | --
U2-D2 | DQ9 | U2-DQ9 | U2-D2 | U2 | D2 | DQ9 |  |  | LED2 | SignalLayersOnly | 53.5571 | [17 empty] | DQ9 | --
U2-D3 | 3.3V | U2-3.3V | U2-D3 | U2 | D3 | 3.3V |  |  | LED3 | SignalLayersOnly | 43.0509 | [17 empty] | 3.3V | --
U2-D7 | GND | U2-GND | U2-D7 | U2 | D7 | GND |  |  | LED4 | SignalLayersOnly | 40.6447 | [17 empty] | GND | --
U2-D8 | DQ6 | U2-DQ6 | U2-D8 | U2 | D8 | DQ6 |  |  | LED5 | SignalLayersOnly | 39.3013 | [17 empty] | DQ6 | --
U2-D9 | DQ5 | U2-DQ5 | U2-D9 | U2 | D9 | DQ5 |  |  | LED6 | SignalLayersOnly | 40.6495 | [17 empty] | DQ5 | --
U2-E1 | DQ8 | U2-DQ8 | U2-E1 | U2 | E1 | DQ8 |  |  | LED7 | SignalLayersOnly | 33.3307 | [17 empty] | DQ8 | --
U2-E2 | A13 | U2-A13 | U2-E2 | U2 | E2 | A13 |  |  | LED8 | SignalLayersOnly | 34.1704 | [17 empty] | A13 | --
U2-E3 | GND | U2-GND | U2-E3 | U2 | E3 | GND |  |  | NetC10_1 | SignalLayersOnly | 4.2739 | [17 empty] | GND | --
U2-E7 | 3.3V | U2-3.3V | U2-E7 | U2 | E7 | 3.3V |  |  | NetC10_2 | SignalLayersOnly | 2.7449 | [17 empty] | 3.3V | --
U2-E8 | DQM0 | U2-DQM0 | U2-E8 | U2 | E8 | DQM0 |  |  | NetC19_1 | SignalLayersOnly | 4.1604 | [17 empty] | DQM0 | --
U2-E9 | DQ7 | U2-DQ7 | U2-E9 | U2 | E9 | DQ7 |  |  | NetC1_1 | SignalLayersOnly | 3.652 | [17 empty] | DQ7 | --
U2-F1 | DQM1 | U2-DQM1 | U2-F1 | U2 | F1 | DQM1 |  |  | NetC24_1 | SignalLayersOnly | 9.7944 | [17 empty] | DQM1 | --
U2-F2 | CLK | U2-CLK | U2-F2 | U2 | F2 | CLK |  |  | NetC25_1 | SignalLayersOnly | 8.9313 | [17 empty] | CLK | --
U2-F3 | CKE | U2-CKE | U2-F3 | U2 | F3 | CKE |  |  | NetC3_1 | SignalLayersOnly | 7.7261 | [17 empty] | CKE | --
U2-F7 | CAS | U2-CAS | U2-F7 | U2 | F7 | CAS |  |  | NetC4_1 | SignalLayersOnly | 8.1372 | [17 empty] | CAS | --
U2-F8 | RAS | U2-RAS | U2-F8 | U2 | F8 | RAS |  |  | NetC7_2 | SignalLayersOnly | 5.2251 | [17 empty] | RAS | --
U2-F9 | WE | U2-WE | U2-F9 | U2 | F9 | WE |  |  | NetD10_A | SignalLayersOnly | 5.0433 | [17 empty] | WE | --
U2-G1 | A12 | U2-A12 | U2-G1 | U2 | G1 | A12 |  |  | NetD1_A | SignalLayersOnly | 4.4218 | [17 empty] | A12 | --
U2-G2 | A11 | U2-A11 | U2-G2 | U2 | G2 | A11 |  |  | NetD2_A | SignalLayersOnly | 0.8076 | [17 empty] | A11 | --
U2-G3 | A9 | U2-A9 | U2-G3 | U2 | G3 | A9 |  |  | NetD3_A | SignalLayersOnly | 0.879 | [17 empty] | A9 | --
U2-G7 | BA0 | U2-BA0 | U2-G7 | U2 | G7 | BA0 |  |  | NetD4_A | SignalLayersOnly | 0.9504 | [17 empty] | BA0 | --
U2-G8 | BA1 | U2-BA1 | U2-G8 | U2 | G8 | BA1 |  |  | NetD5_A | SignalLayersOnly | 1.0219 | [17 empty] | BA1 | --
U2-G9 | CS | U2-CS | U2-G9 | U2 | G9 | CS |  |  | NetD6_A | SignalLayersOnly | 1.0219 | [17 empty] | CS | --
U2-H1 | A8 | U2-A8 | U2-H1 | U2 | H1 | A8 |  |  | NetD7_A | SignalLayersOnly | 0.9504 | [17 empty] | A8 | --
U2-H2 | A7 | U2-A7 | U2-H2 | U2 | H2 | A7 |  |  | NetD8_A | SignalLayersOnly | 0.879 | [17 empty] | A7 | --
U2-H3 | A6 | U2-A6 | U2-H3 | U2 | H3 | A6 |  |  | NetD9_A | SignalLayersOnly | 0.8076 | [17 empty] | A6 | --
U2-H7 | A0 | U2-A0 | U2-H7 | U2 | H7 | A0 |  |  | NetR17_1 | SignalLayersOnly | 2.536 | [17 empty] | A0 | --
U2-H8 | A1 | U2-A1 | U2-H8 | U2 | H8 | A1 |  |  | NetR19_2 | SignalLayersOnly | 17.9835 | [17 empty] | A1 | --
U2-H9 | A10 | U2-A10 | U2-H9 | U2 | H9 | A10 |  |  | NetR1_2 | SignalLayersOnly | 1.094 | [17 empty] | A10 | --
U2-J1 | GND | U2-GND | U2-J1 | U2 | J1 | GND |  |  | NetR27_1 | SignalLayersOnly | 11.0224 | [17 empty] | GND | --
U2-J2 | A5 | U2-A5 | U2-J2 | U2 | J2 | A5 |  |  | NetR27_2 | SignalLayersOnly | 8.0905 | [17 empty] | A5 | --
U2-J3 | A4 | U2-A4 | U2-J3 | U2 | J3 | A4 |  |  | NetR28_2 | SignalLayersOnly | 2.1328 | [17 empty] | A4 | --
U2-J7 | A3 | U2-A3 | U2-J7 | U2 | J7 | A3 |  |  | NetR29_1 | SignalLayersOnly | 10.4693 | [17 empty] | A3 | --
U2-J8 | A2 | U2-A2 | U2-J8 | U2 | J8 | A2 |  |  | NetR2_2 | SignalLayersOnly | 1.8172 | [17 empty] | A2 | --
U2-J9 | 3.3V | U2-3.3V | U2-J9 | U2 | J9 | 3.3V |  |  | NetR30_2 | SignalLayersOnly | 8.4711 | [17 empty] | 3.3V | --
U3-1 | EECS | U3-EECS | U3-1 | U3 | 1 | EECS |  |  | NetR41_2 | SignalLayersOnly | 2.1529 | [17 empty] | EECS | --
U3-2 | VCORE | U3-VCORE | U3-2 | U3 | 2 | VCORE |  |  | NetR4_1 | SignalLayersOnly | 3.5051 | [17 empty] | VCORE | --
U3-3 | NetR19_2 | U3-NetR19_2 | U3-3 | U3 | 3 | NetR19_2 |  |  | NetR6_2 | SignalLayersOnly | 2.1623 | [17 empty] | NetR17_1 | R19
U3-4 | NetU3_4 | U3-NetU3_4 | U3-4 | U3 | 4 | NetU3_4 |  |  | PIO_01 | SignalLayersOnly | 24.3413 | [17 empty] | NetU3_4 | --
U3-5 | NetC1_1 | U3-NetC1_1 | U3-5 | U3 | 5 | NetC1_1 |  |  | PIO_02 | SignalLayersOnly | 22.931 | [17 empty] | NetC1_1 | --
U3-6 | NetR1_2 | U3-NetR1_2 | U3-6 | U3 | 6 | NetR1_2 |  |  | PIO_03 | SignalLayersOnly | 26.4875 | [17 empty] | NetR1_2 | --
U3-7 | D_N | U3-D_N | U3-7 | U3 | 7 | D_N |  |  | PIO_04 | SignalLayersOnly | 14.8453 | [17 empty] | D_N | --
U3-8 | D_P | U3-D_P | U3-8 | U3 | 8 | D_P |  |  | PIO_05 | SignalLayersOnly | 22.2218 | [17 empty] | D_P | --
U3-9 | NetC19_1 | U3-NetC19_1 | U3-9 | U3 | 9 | NetC19_1 |  |  | PIO_06 | SignalLayersOnly | 29.8968 | [17 empty] | NetC19_1 | --
U3-10 | GND | U3-GND | U3-10 | U3 | 10 | GND |  |  | PIO_07 | SignalLayersOnly | 17.9958 | [17 empty] | GND | --
U3-11 | NetR2_2 | U3-NetR2_2 | U3-11 | U3 | 11 | NetR2_2 |  |  | PIO_08 | SignalLayersOnly | 17.1368 | [17 empty] | NetR2_2 | --
U3-12 | TCK | U3-TCK | U3-12 | U3 | 12 | TCK |  |  | PROBE_A | SignalLayersOnly | 21.9957 | [17 empty] | TCK | --
U3-13 | TDI | U3-TDI | U3-13 | U3 | 13 | TDI |  |  | PROBE_B | SignalLayersOnly | 16.2675 | [17 empty] | TDI | --
U3-14 | TDO | U3-TDO | U3-14 | U3 | 14 | TDO |  |  | RAS | SignalLayersOnly | 9.6494 | [17 empty] | TDO | --
U3-15 | TMS | U3-TMS | U3-15 | U3 | 15 | TMS |  |  | RESET | SignalLayersOnly | 62.0171 | [17 empty] | TMS | --
U3-16 | 3.3V | U3-3.3V | U3-16 | U3 | 16 | 3.3V |  |  | RSVD1 | SignalLayersOnly | 0 | [17 empty] | 3.3V | --
U3-17 | NetU3_17 | U3-NetU3_17 | U3-17 | U3 | 17 | NetU3_17 |  |  | TCK | SignalLayersOnly | 57.6377 | [17 empty] | NetU3_17 | --
U3-18 | NetU3_18 | U3-NetU3_18 | U3-18 | U3 | 18 | NetU3_18 |  |  | TDI | SignalLayersOnly | 60.2576 | [17 empty] | NetU3_18 | --
U3-19 | NetU3_19 | U3-NetU3_19 | U3-19 | U3 | 19 | NetU3_19 |  |  | TDO | SignalLayersOnly | 57.3258 | [17 empty] | NetU3_19 | --
U3-20 | NetU3_20 | U3-NetU3_20 | U3-20 | U3 | 20 | NetU3_20 |  |  | TMS | SignalLayersOnly | 68.0042 | [17 empty] | NetU3_20 | --
U3-21 | GND | U3-GND | U3-21 | U3 | 21 | GND |  |  | UPD | SignalLayersOnly | 47.0279 | [17 empty] | GND | --
U3-22 | NetU3_22 | U3-NetU3_22 | U3-22 | U3 | 22 | NetU3_22 |  |  | USB_VBUS | SignalLayersOnly | 31.7089 | [17 empty] | NetU3_22 | --
U3-23 | NetU3_23 | U3-NetU3_23 | U3-23 | U3 | 23 | NetU3_23 |  |  | USER_BTN | SignalLayersOnly | 75.4077 | [17 empty] | NetU3_23 | --
U3-24 | NetU3_24 | U3-NetU3_24 | U3-24 | U3 | 24 | NetU3_24 |  |  | USER_LED | SignalLayersOnly | 71.1872 | [17 empty] | NetU3_24 | --
U3-25 | NetU3_25 | U3-NetU3_25 | U3-25 | U3 | 25 | NetU3_25 |  |  | VCCINT | SignalLayersOnly | 115.5711 | [17 empty] | NetU3_25 | --
U3-26 | NetU3_26 | U3-NetU3_26 | U3-26 | U3 | 26 | NetU3_26 |  |  | VCORE | SignalLayersOnly | 23.4178 | [17 empty] | NetU3_26 | --
U3-27 | NetU3_27 | U3-NetU3_27 | U3-27 | U3 | 27 | NetU3_27 |  |  | VIN | SignalLayersOnly | 30.2283 | [17 empty] | NetU3_27 | --
U3-28 | NetU3_28 | U3-NetU3_28 | U3-28 | U3 | 28 | NetU3_28 |  |  | WE | SignalLayersOnly | 12.1445 | [17 empty] | NetU3_28 | --
U3-29 | NetU3_29 | U3-NetU3_29 | U3-29 | U3 | 29 | NetU3_29 |  |  | count:150 | count:150 | count:150 | [17 empty] | NetU3_29 | --
U3-30 | NetU3_30 | U3-NetU3_30 | U3-30 | U3 | 30 | NetU3_30 | [22 empty] | NetU3_30 | --
U3-31 | VCORE | U3-VCORE | U3-31 | U3 | 31 | VCORE | [22 empty] | VCORE | --
U3-32 | BDBUS0 | U3-BDBUS0 | U3-32 | U3 | 32 | BDBUS0 | [22 empty] | BDBUS0 | --
U3-33 | BDBUS1 | U3-BDBUS1 | U3-33 | U3 | 33 | BDBUS1 | [22 empty] | BDBUS1 | --
U3-34 | BDBUS2 | U3-BDBUS2 | U3-34 | U3 | 34 | BDBUS2 | [22 empty] | BDBUS2 | --
U3-35 | BDBUS3 | U3-BDBUS3 | U3-35 | U3 | 35 | BDBUS3 | [22 empty] | BDBUS3 | --
U3-36 | 3.3V | U3-3.3V | U3-36 | U3 | 36 | 3.3V | [22 empty] | 3.3V | --
U3-37 | BDBUS4 | U3-BDBUS4 | U3-37 | U3 | 37 | BDBUS4 | [22 empty] | BDBUS4 | --
U3-38 | BDBUS5 | U3-BDBUS5 | U3-38 | U3 | 38 | BDBUS5 | [22 empty] | BDBUS5 | --
U3-39 | NetU3_39 | U3-NetU3_39 | U3-39 | U3 | 39 | NetU3_39 | [22 empty] | NetU3_39 | --
U3-40 | NetU3_40 | U3-NetU3_40 | U3-40 | U3 | 40 | NetU3_40 | [22 empty] | NetU3_40 | --
U3-41 | GND | U3-GND | U3-41 | U3 | 41 | GND | [22 empty] | GND | --
U3-42 | NetU3_42 | U3-NetU3_42 | U3-42 | U3 | 42 | NetU3_42 | [22 empty] | NetU3_42 | --
U3-43 | VCORE | U3-VCORE | U3-43 | U3 | 43 | VCORE | [22 empty] | VCORE | --
U3-44 | 3.3V | U3-3.3V | U3-44 | U3 | 44 | 3.3V | [22 empty] | 3.3V | --
U3-45 | GND | U3-GND | U3-45 | U3 | 45 | GND | [22 empty] | GND | --
U3-46 | NetU3_46 | U3-NetU3_46 | U3-46 | U3 | 46 | NetU3_46 | [22 empty] | NetU3_46 | --
U3-47 | NetU3_47 | U3-NetU3_47 | U3-47 | U3 | 47 | NetU3_47 | [22 empty] | NetU3_47 | --
U3-48 | NetU3_48 | U3-NetU3_48 | U3-48 | U3 | 48 | NetU3_48 | [22 empty] | NetU3_48 | --
U3-49 | NetU3_49 | U3-NetU3_49 | U3-49 | U3 | 49 | NetU3_49 | [22 empty] | NetU3_49 | --
U3-50 | 3.3V | U3-3.3V | U3-50 | U3 | 50 | 3.3V | [22 empty] | 3.3V | --
U3-51 | NetU3_51 | U3-NetU3_51 | U3-51 | U3 | 51 | NetU3_51 | [22 empty] | NetU3_51 | --
U3-52 | NetU3_52 | U3-NetU3_52 | U3-52 | U3 | 52 | NetU3_52 | [22 empty] | NetU3_52 | --
U3-53 | NetU3_53 | U3-NetU3_53 | U3-53 | U3 | 53 | NetU3_53 | [22 empty] | NetU3_53 | --
U3-54 | NetU3_54 | U3-NetU3_54 | U3-54 | U3 | 54 | NetU3_54 | [22 empty] | NetU3_54 | --
U3-55 | EEDATA | U3-EEDATA | U3-55 | U3 | 55 | EEDATA | [22 empty] | NetR4_1 | R7
U3-56 | EECLK | U3-EECLK | U3-56 | U3 | 56 | EECLK | [22 empty] | EECLK | --
U3-57 | GND | U3-GND | U3-57 | U3 | 57 | GND | [22 empty] | GND | --
U5-A1 | NetU5_A1 | U5-NetU5_A1 | U5-A1 | U5 | A1 | NetU5_A1 | [22 empty] | NetU5_A1 | --
U5-A3 | NetU5_A3 | U5-NetU5_A3 | U5-A3 | U5 | A3 | NetU5_A3 | [22 empty] | NetU5_A3 | --
U5-A4 | NetU5_A4 | U5-NetU5_A4 | U5-A4 | U5 | A4 | NetU5_A4 | [22 empty] | NetU5_A4 | --
U5-A5 | NetU5_A5 | U5-NetU5_A5 | U5-A5 | U5 | A5 | NetU5_A5 | [22 empty] | NetU5_A5 | --
U5-A6 | NetU5_A6 | U5-NetU5_A6 | U5-A6 | U5 | A6 | NetU5_A6 | [22 empty] | NetU5_A6 | --
U5-A7 | UPD | U5-UPD | U5-A7 | U5 | A7 | UPD | [22 empty] | UPD | --
U5-A8 | NetU5_A8 | U5-NetU5_A8 | U5-A8 | U5 | A8 | NetU5_A8 | [22 empty] | NetU5_A8 | --
U5-A9 | NetU5_A9 | U5-NetU5_A9 | U5-A9 | U5 | A9 | NetU5_A9 | [22 empty] | NetU5_A9 | --
U5-A10 | NetU5_A10 | U5-NetU5_A10 | U5-A10 | U5 | A10 | NetU5_A10 | [22 empty] | NetU5_A10 | --
U5-A11 | NetU5_A11 | U5-NetU5_A11 | U5-A11 | U5 | A11 | NetU5_A11 | [22 empty] | NetU5_A11 | --
U5-A13 | NetU5_A13 | U5-NetU5_A13 | U5-A13 | U5 | A13 | NetU5_A13 | [22 empty] | NetU5_A13 | --
U5-A14 | NetU5_A14 | U5-NetU5_A14 | U5-A14 | U5 | A14 | NetU5_A14 | [22 empty] | NetU5_A14 | --
U5-A15 | NetU5_A15 | U5-NetU5_A15 | U5-A15 | U5 | A15 | NetU5_A15 | [22 empty] | NetU5_A15 | --
U5-A16 | NetU5_A16 | U5-NetU5_A16 | U5-A16 | U5 | A16 | NetU5_A16 | [22 empty] | NetU5_A16 | --
U5-A17 | UPD | U5-UPD | U5-A17 | U5 | A17 | UPD | [22 empty] | UPD | --
U5-A18 | NetU5_A18 | U5-NetU5_A18 | U5-A18 | U5 | A18 | NetU5_A18 | [22 empty] | NetU5_A18 | --
U5-A19 | D12 | U5-D12 | U5-A19 | U5 | A19 | D12 | [22 empty] | D12 | --
U5-A20 | D11 | U5-D11 | U5-A20 | U5 | A20 | D11 | [22 empty] | D11 | --
U5-B1 | NetU5_B1 | U5-NetU5_B1 | U5-B1 | U5 | B1 | NetU5_B1 | [22 empty] | NetU5_B1 | --
U5-B3 | NetU5_B3 | U5-NetU5_B3 | U5-B3 | U5 | B3 | NetU5_B3 | [22 empty] | NetU5_B3 | --
U5-B4 | NetU5_B4 | U5-NetU5_B4 | U5-B4 | U5 | B4 | NetU5_B4 | [22 empty] | NetU5_B4 | --
U5-B6 | NetU5_B6 | U5-NetU5_B6 | U5-B6 | U5 | B6 | NetU5_B6 | [22 empty] | NetU5_B6 | --
U5-B7 | NetU5_B7 | U5-NetU5_B7 | U5-B7 | U5 | B7 | NetU5_B7 | [22 empty] | NetU5_B7 | --
U5-B8 | NetU5_B8 | U5-NetU5_B8 | U5-B8 | U5 | B8 | NetU5_B8 | [22 empty] | NetU5_B8 | --
U5-B9 | NetU5_B9 | U5-NetU5_B9 | U5-B9 | U5 | B9 | NetU5_B9 | [22 empty] | NetU5_B9 | --
U5-B10 | UPD | U5-UPD | U5-B10 | U5 | B10 | UPD | [22 empty] | UPD | --
U5-B11 | NetU5_B11 | U5-NetU5_B11 | U5-B11 | U5 | B11 | NetU5_B11 | [22 empty] | NetU5_B11 | --
U5-B12 | NetU5_B12 | U5-NetU5_B12 | U5-B12 | U5 | B12 | NetU5_B12 | [22 empty] | NetU5_B12 | --
U5-B13 | NetU5_B13 | U5-NetU5_B13 | U5-B13 | U5 | B13 | NetU5_B13 | [22 empty] | NetU5_B13 | --
U5-B14 | NetU5_B14 | U5-NetU5_B14 | U5-B14 | U5 | B14 | NetU5_B14 | [22 empty] | NetU5_B14 | --
U5-B16 | NetU5_B16 | U5-NetU5_B16 | U5-B16 | U5 | B16 | NetU5_B16 | [22 empty] | NetU5_B16 | --
U5-B17 | NetU5_B17 | U5-NetU5_B17 | U5-B17 | U5 | B17 | NetU5_B17 | [22 empty] | NetU5_B17 | --
U5-B18 | NetU5_B18 | U5-NetU5_B18 | U5-B18 | U5 | B18 | NetU5_B18 | [22 empty] | NetU5_B18 | --
U5-B19 | USER_BTN | U5-USER_BTN | U5-B19 | U5 | B19 | USER_BTN | [22 empty] | USER_BTN | --
U5-B20 | 3.3V | U5-3.3V | U5-B20 | U5 | B20 | 3.3V | [22 empty] | 3.3V | --
U5-C3 | UPD | U5-UPD | U5-C3 | U5 | C3 | UPD | [22 empty] | UPD | --
U5-C4 | NetU5_C4 | U5-NetU5_C4 | U5-C4 | U5 | C4 | NetU5_C4 | [22 empty] | NetU5_C4 | --
U5-C5 | NetU5_C5 | U5-NetU5_C5 | U5-C5 | U5 | C5 | NetU5_C5 | [22 empty] | NetU5_C5 | --
U5-C6 | NetU5_C6 | U5-NetU5_C6 | U5-C6 | U5 | C6 | NetU5_C6 | [22 empty] | NetU5_C6 | --
U5-C7 | NetU5_C7 | U5-NetU5_C7 | U5-C7 | U5 | C7 | NetU5_C7 | [22 empty] | NetU5_C7 | --
U5-C9 | NetU5_C9 | U5-NetU5_C9 | U5-C9 | U5 | C9 | NetU5_C9 | [22 empty] | NetU5_C9 | --
U5-C10 | NetU5_C10 | U5-NetU5_C10 | U5-C10 | U5 | C10 | NetU5_C10 | [22 empty] | NetU5_C10 | --
U5-C11 | NetU5_C11 | U5-NetU5_C11 | U5-C11 | U5 | C11 | NetU5_C11 | [22 empty] | NetU5_C11 | --
U5-C12 | NetU5_C12 | U5-NetU5_C12 | U5-C12 | U5 | C12 | NetU5_C12 | [22 empty] | NetU5_C12 | --
U5-C13 | UPD | U5-UPD | U5-C13 | U5 | C13 | UPD | [22 empty] | UPD | --
U5-C14 | NetU5_C14 | U5-NetU5_C14 | U5-C14 | U5 | C14 | NetU5_C14 | [22 empty] | NetU5_C14 | --
U5-C15 | NetU5_C15 | U5-NetU5_C15 | U5-C15 | U5 | C15 | NetU5_C15 | [22 empty] | NetU5_C15 | --
U5-C16 | NetU5_C16 | U5-NetU5_C16 | U5-C16 | U5 | C16 | NetU5_C16 | [22 empty] | NetU5_C16 | --
U5-C17 | NetU5_C17 | U5-NetU5_C17 | U5-C17 | U5 | C17 | NetU5_C17 | [22 empty] | NetU5_C17 | --
U5-C19 | BDBUS0 | U5-BDBUS0 | U5-C19 | U5 | C19 | BDBUS0 | [22 empty] | BDBUS0 | --
U5-C20 | AREF | U5-AREF | U5-C20 | U5 | C20 | AREF | [22 empty] | AREF | --
U5-D3 | NetU5_D3 | U5-NetU5_D3 | U5-D3 | U5 | D3 | NetU5_D3 | [22 empty] | NetU5_D3 | --
U5-D4 | NetU5_D4 | U5-NetU5_D4 | U5-D4 | U5 | D4 | NetU5_D4 | [22 empty] | NetU5_D4 | --
U5-D5 | NetU5_D5 | U5-NetU5_D5 | U5-D5 | U5 | D5 | NetU5_D5 | [22 empty] | NetU5_D5 | --
U5-D6 | UPD | U5-UPD | U5-D6 | U5 | D6 | UPD | [22 empty] | UPD | --
U5-D7 | NetU5_D7 | U5-NetU5_D7 | U5-D7 | U5 | D7 | NetU5_D7 | [22 empty] | NetU5_D7 | --
U5-D8 | NetU5_D8 | U5-NetU5_D8 | U5-D8 | U5 | D8 | NetU5_D8 | [22 empty] | NetU5_D8 | --
U5-D9 | NetU5_D9 | U5-NetU5_D9 | U5-D9 | U5 | D9 | NetU5_D9 | [22 empty] | NetU5_D9 | --
U5-D10 | NetU5_D10 | U5-NetU5_D10 | U5-D10 | U5 | D10 | NetU5_D10 | [22 empty] | NetU5_D10 | --
U5-D12 | NetU5_D12 | U5-NetU5_D12 | U5-D12 | U5 | D12 | NetU5_D12 | [22 empty] | NetU5_D12 | --
U5-D13 | NetU5_D13 | U5-NetU5_D13 | U5-D13 | U5 | D13 | NetU5_D13 | [22 empty] | NetU5_D13 | --
U5-D14 | NetU5_D14 | U5-NetU5_D14 | U5-D14 | U5 | D14 | NetU5_D14 | [22 empty] | NetU5_D14 | --
U5-D15 | NetU5_D15 | U5-NetU5_D15 | U5-D15 | U5 | D15 | NetU5_D15 | [22 empty] | NetU5_D15 | --
U5-D16 | UPD | U5-UPD | U5-D16 | U5 | D16 | UPD | [22 empty] | UPD | --
U5-D17 | NetU5_D17 | U5-NetU5_D17 | U5-D17 | U5 | D17 | NetU5_D17 | [22 empty] | NetU5_D17 | --
U5-D18 | BDBUS1 | U5-BDBUS1 | U5-D18 | U5 | D18 | BDBUS1 | [22 empty] | BDBUS1 | --
U5-D19 | 3.3V | U5-3.3V | U5-D19 | U5 | D19 | 3.3V | [22 empty] | 3.3V | --
U5-D20 | RSVD1 | U5-RSVD1 | U5-D20 | U5 | D20 | RSVD1 | [22 empty] | RSVD1 | --
U5-E6 | NetU5_E6 | U5-NetU5_E6 | U5-E6 | U5 | E6 | NetU5_E6 | [22 empty] | NetU5_E6 | --
U5-E7 | NetU5_E7 | U5-NetU5_E7 | U5-E7 | U5 | E7 | NetU5_E7 | [22 empty] | NetU5_E7 | --
U5-E8 | NetU5_E8 | U5-NetU5_E8 | U5-E8 | U5 | E8 | NetU5_E8 | [22 empty] | NetU5_E8 | --
U5-E9 | UPD | U5-UPD | U5-E9 | U5 | E9 | UPD | [22 empty] | UPD | --
U5-E10 | NetU5_E10 | U5-NetU5_E10 | U5-E10 | U5 | E10 | NetU5_E10 | [22 empty] | NetU5_E10 | --
U5-E11 | NetU5_E11 | U5-NetU5_E11 | U5-E11 | U5 | E11 | NetU5_E11 | [22 empty] | NetU5_E11 | --
U5-E12 | NetU5_E12 | U5-NetU5_E12 | U5-E12 | U5 | E12 | NetU5_E12 | [22 empty] | NetU5_E12 | --
U5-E13 | NetU5_E13 | U5-NetU5_E13 | U5-E13 | U5 | E13 | NetU5_E13 | [22 empty] | NetU5_E13 | --
U5-E15 | NetU5_E15 | U5-NetU5_E15 | U5-E15 | U5 | E15 | NetU5_E15 | [22 empty] | NetU5_E15 | --
U5-E16 | BDBUS4 | U5-BDBUS4 | U5-E16 | U5 | E16 | BDBUS4 | [22 empty] | BDBUS4 | --
U5-E17 | BDBUS2 | U5-BDBUS2 | U5-E17 | U5 | E17 | BDBUS2 | [22 empty] | BDBUS2 | --
U5-E18 | LED1 | U5-LED1 | U5-E18 | U5 | E18 | LED1 | [22 empty] | NetD2_A | R9
U5-E19 | 3.3V | U5-3.3V | U5-E19 | U5 | E19 | 3.3V | [22 empty] | 3.3V | --
U5-F8 | NetU5_F8 | U5-NetU5_F8 | U5-F8 | U5 | F8 | NetU5_F8 | [22 empty] | NetU5_F8 | --
U5-F9 | NetU5_F9 | U5-NetU5_F9 | U5-F9 | U5 | F9 | NetU5_F9 | [22 empty] | NetU5_F9 | --
U5-F11 | NetU5_F11 | U5-NetU5_F11 | U5-F11 | U5 | F11 | NetU5_F11 | [22 empty] | NetU5_F11 | --
U5-F13 | NetU5_F13 | U5-NetU5_F13 | U5-F13 | U5 | F13 | NetU5_F13 | [22 empty] | NetU5_F13 | --
U5-F15 | BDBUS3 | U5-BDBUS3 | U5-F15 | U5 | F15 | BDBUS3 | [22 empty] | BDBUS3 | --
U5-F16 | BDBUS5 | U5-BDBUS5 | U5-F16 | U5 | F16 | BDBUS5 | [22 empty] | BDBUS5 | --
U5-F18 | D13 | U5-D13 | U5-F18 | U5 | F18 | D13 | [22 empty] | D13 | --
U5-F20 | PIO_07 | U5-PIO_07 | U5-F20 | U5 | F20 | PIO_07 | [22 empty] | PIO_07 | --
U5-G8 | UPD | U5-UPD | U5-G8 | U5 | G8 | UPD | [22 empty] | UPD | --
U5-G10 | UPD | U5-UPD | U5-G10 | U5 | G10 | UPD | [22 empty] | UPD | --
U5-G12 | UPD | U5-UPD | U5-G12 | U5 | G12 | UPD | [22 empty] | UPD | --
U5-G15 | 3.3V | U5-3.3V | U5-G15 | U5 | G15 | 3.3V | [22 empty] | 3.3V | --
U5-G16 | D14 | U5-D14 | U5-G16 | U5 | G16 | D14 | [22 empty] | D14 | --
U5-G17 | USER_LED | U5-USER_LED | U5-G17 | U5 | G17 | USER_LED | [22 empty] | USER_LED | --
U5-G18 | D5 | U5-D5 | U5-G18 | U5 | G18 | D5 | [22 empty] | D5 | --
U5-G19 | PIO_06 | U5-PIO_06 | U5-G19 | U5 | G19 | PIO_06 | [22 empty] | PIO_06 | --
U5-H16 | PIO_05 | U5-PIO_05 | U5-H16 | U5 | H16 | PIO_05 | [22 empty] | PIO_05 | --
U5-H17 | D4 | U5-D4 | U5-H17 | U5 | H17 | D4 | [22 empty] | D4 | --
U5-H18 | 3.3V | U5-3.3V | U5-H18 | U5 | H18 | 3.3V | [22 empty] | 3.3V | --
U5-H19 | D6 | U5-D6 | U5-H19 | U5 | H19 | D6 | [22 empty] | D6 | --
U5-J17 | PIO_08 | U5-PIO_08 | U5-J17 | U5 | J17 | PIO_08 | [22 empty] | PIO_08 | --
U5-J18 | F_D2 | U5-F_D2 | U5-J18 | U5 | J18 | F_D2 | [22 empty] | F_D2 | --
U5-J20 | PIO_01 | U5-PIO_01 | U5-J20 | U5 | J20 | PIO_01 | [22 empty] | PIO_01 | --
U5-K15 | F_CS | U5-F_CS | U5-K15 | U5 | K15 | F_CS | [22 empty] | F_CS | --
U5-K16 | F_DO | U5-F_DO | U5-K16 | U5 | K16 | F_DO | [22 empty] | F_DO | --
U5-K20 | PIO_02 | U5-PIO_02 | U5-K20 | U5 | K20 | PIO_02 | [22 empty] | PIO_02 | --
U5-L15 | PIO_04 | U5-PIO_04 | U5-L15 | U5 | L15 | PIO_04 | [22 empty] | PIO_04 | --
U5-L16 | PIO_03 | U5-PIO_03 | U5-L16 | U5 | L16 | PIO_03 | [22 empty] | PIO_03 | --
U5-L17 | 3.3V | U5-3.3V | U5-L17 | U5 | L17 | 3.3V | [22 empty] | 3.3V | --
U5-L18 | NetU5_L18 | U5-NetU5_L18 | U5-L18 | U5 | L18 | NetU5_L18 | [22 empty] | NetU5_L18 | --
U5-L19 | D7 | U5-D7 | U5-L19 | U5 | L19 | D7 | [22 empty] | D7 | --
U5-L20 | D8 | U5-D8 | U5-L20 | U5 | L20 | D8 | [22 empty] | D8 | --
U5-M17 | D3 | U5-D3 | U5-M17 | U5 | M17 | D3 | [22 empty] | D3 | --
U5-M18 | NetU5_M18 | U5-NetU5_M18 | U5-M18 | U5 | M18 | NetU5_M18 | [22 empty] | NetU5_M18 | --
U5-M19 | D2 | U5-D2 | U5-M19 | U5 | M19 | D2 | [22 empty] | D2 | --
U5-M20 | 3.3V | U5-3.3V | U5-M20 | U5 | M20 | 3.3V | [22 empty] | 3.3V | --
U5-N14 | 3.3V | U5-3.3V | U5-N14 | U5 | N14 | 3.3V | [22 empty] | 3.3V | --
U5-N15 | D10 | U5-D10 | U5-N15 | U5 | N15 | D10 | [22 empty] | D10 | --
U5-N16 | CLK12M | U5-CLK12M | U5-N16 | U5 | N16 | CLK12M | [22 empty] | NetR17_1 | R17
U5-N17 | NetU5_N17 | U5-NetU5_N17 | U5-N17 | U5 | N17 | NetU5_N17 | [22 empty] | NetU5_N17 | --
U5-N19 | F_D3 | U5-F_D3 | U5-N19 | U5 | N19 | F_D3 | [22 empty] | F_D3 | --
U5-N20 | D1 | U5-D1 | U5-N20 | U5 | N20 | D1 | [22 empty] | D1 | --
U5-P15 | D9 | U5-D9 | U5-P15 | U5 | P15 | D9 | [22 empty] | D9 | --
U5-P16 | 3.3V | U5-3.3V | U5-P16 | U5 | P16 | 3.3V | [22 empty] | 3.3V | --
U5-P17 | NetU5_P17 | U5-NetU5_P17 | U5-P17 | U5 | P17 | NetU5_P17 | [22 empty] | NetU5_P17 | --
U5-P18 | F_CLK | U5-F_CLK | U5-P18 | U5 | P18 | F_CLK | [22 empty] | F_CLK | --
U5-P19 | F_DI | U5-F_DI | U5-P19 | U5 | P19 | F_DI | [22 empty] | F_DI | --
U5-P20 | AIN5 | U5-AIN5 | U5-P20 | U5 | P20 | AIN5 | [22 empty] | AIN5 | --
U5-R15 | D0 | U5-D0 | U5-R15 | U5 | R15 | D0 | [22 empty] | D0 | --
U5-R16 | LED6 | U5-LED6 | U5-R16 | U5 | R16 | LED6 | [22 empty] | NetD7_A | R14
U5-R17 | LED2 | U5-LED2 | U5-R17 | U5 | R17 | LED2 | [22 empty] | NetD3_A | R10
U5-R18 | LED3 | U5-LED3 | U5-R18 | U5 | R18 | LED3 | [22 empty] | NetD4_A | R11
U5-R19 | 3.3V | U5-3.3V | U5-R19 | U5 | R19 | 3.3V | [22 empty] | 3.3V | --
U5-R20 | AIN6 | U5-AIN6 | U5-R20 | U5 | R20 | AIN6 | [22 empty] | AIN6 | --
U5-T18 | LED4 | U5-LED4 | U5-T18 | U5 | T18 | LED4 | [22 empty] | NetD5_A | R12
U5-T19 | AIN2 | U5-AIN2 | U5-T19 | U5 | T19 | AIN2 | [22 empty] | AIN2 | --
U5-T20 | AIN4 | U5-AIN4 | U5-T20 | U5 | T20 | AIN4 | [22 empty] | AIN4 | --
U5-U18 | LED5 | U5-LED5 | U5-U18 | U5 | U18 | LED5 | [22 empty] | NetD6_A | R13
U5-U19 | AIN3 | U5-AIN3 | U5-U19 | U5 | U19 | AIN3 | [22 empty] | AIN3 | --
U5-V18 | 3.3V | U5-3.3V | U5-V18 | U5 | V18 | 3.3V | [22 empty] | 3.3V | --
U5-V19 | AIN1 | U5-AIN1 | U5-V19 | U5 | V19 | AIN1 | [22 empty] | AIN1 | --
U5-V20 | AIN0 | U5-AIN0 | U5-V20 | U5 | V20 | AIN0 | [22 empty] | AIN0 | --
U5-C1 | D12_R | U5-D12_R | U5-C1 | U5 | C1 | D12_R | [22 empty] | D12_R | --
U5-C2 | D11_R | U5-D11_R | U5-C2 | U5 | C2 | D11_R | [22 empty] | D11_R | --
U5-D2 | LED8 | U5-LED8 | U5-D2 | U5 | D2 | LED8 | [22 empty] | NetD9_A | R16
U5-E1 | LED7 | U5-LED7 | U5-E1 | U5 | E1 | LED7 | [22 empty] | NetD8_A | R15
U5-E2 | DQ2 | U5-DQ2 | U5-E2 | U5 | E2 | DQ2 | [22 empty] | DQ2 | --
U5-E3 | DQ4 | U5-DQ4 | U5-E3 | U5 | E3 | DQ4 | [22 empty] | DQ4 | --
U5-E5 | DQM0 | U5-DQM0 | U5-E5 | U5 | E5 | DQM0 | [22 empty] | DQM0 | --
U5-F1 | DQ0 | U5-DQ0 | U5-F1 | U5 | F1 | DQ0 | [22 empty] | DQ0 | --
U5-F2 | 3.3V | U5-3.3V | U5-F2 | U5 | F2 | 3.3V | [22 empty] | 3.3V | --
U5-F3 | DQ6 | U5-DQ6 | U5-F3 | U5 | F3 | DQ6 | [22 empty] | DQ6 | --
U5-F4 | DQ7 | U5-DQ7 | U5-F4 | U5 | F4 | DQ7 | [22 empty] | DQ7 | --
U5-F5 | DQ14 | U5-DQ14 | U5-F5 | U5 | F5 | DQ14 | [22 empty] | DQ14 | --
U5-F6 | DQ10 | U5-DQ10 | U5-F6 | U5 | F6 | DQ10 | [22 empty] | DQ10 | --
U5-F7 | DQM1 | U5-DQM1 | U5-F7 | U5 | F7 | DQM1 | [22 empty] | DQM1 | --
U5-G1 | DQ1 | U5-DQ1 | U5-G1 | U5 | G1 | DQ1 | [22 empty] | DQ1 | --
U5-G2 | DQ3 | U5-DQ3 | U5-G2 | U5 | G2 | DQ3 | [22 empty] | DQ3 | --
U5-G3 | DQ5 | U5-DQ5 | U5-G3 | U5 | G3 | DQ5 | [22 empty] | DQ5 | --
U5-G4 | DQ15 | U5-DQ15 | U5-G4 | U5 | G4 | DQ15 | [22 empty] | DQ15 | --
U5-G5 | 3.3V | U5-3.3V | U5-G5 | U5 | G5 | 3.3V | [22 empty] | 3.3V | --
U5-G6 | DQ9 | U5-DQ9 | U5-G6 | U5 | G6 | DQ9 | [22 empty] | DQ9 | --
U5-H1 | NetU5_H1 | U5-NetU5_H1 | U5-H1 | U5 | H1 | NetU5_H1 | [22 empty] | NetU5_H1 | --
U5-H2 | NetU5_H2 | U5-NetU5_H2 | U5-H2 | U5 | H2 | NetU5_H2 | [22 empty] | NetU5_H2 | --
U5-H4 | DQ13 | U5-DQ13 | U5-H4 | U5 | H4 | DQ13 | [22 empty] | DQ13 | --
U5-H5 | DQ11 | U5-DQ11 | U5-H5 | U5 | H5 | DQ11 | [22 empty] | DQ11 | --
U5-H6 | DQ12 | U5-DQ12 | U5-H6 | U5 | H6 | DQ12 | [22 empty] | DQ12 | --
U5-J1 | UPD | U5-UPD | U5-J1 | U5 | J1 | UPD | [22 empty] | UPD | --
U5-J2 | NetU5_J2 | U5-NetU5_J2 | U5-J2 | U5 | J2 | NetU5_J2 | [22 empty] | NetU5_J2 | --
U5-J3 | NetU5_J3 | U5-NetU5_J3 | U5-J3 | U5 | J3 | NetU5_J3 | [22 empty] | NetU5_J3 | --
U5-J4 | NetU5_J4 | U5-NetU5_J4 | U5-J4 | U5 | J4 | NetU5_J4 | [22 empty] | NetU5_J4 | --
U5-J5 | NetU5_J5 | U5-NetU5_J5 | U5-J5 | U5 | J5 | NetU5_J5 | [22 empty] | NetU5_J5 | --
U5-J6 | NetU5_J6 | U5-NetU5_J6 | U5-J6 | U5 | J6 | NetU5_J6 | [22 empty] | NetU5_J6 | --
U5-J7 | DQ8 | U5-DQ8 | U5-J7 | U5 | J7 | DQ8 | [22 empty] | DQ8 | --
U5-J8 | 3.3V | U5-3.3V | U5-J8 | U5 | J8 | 3.3V | [22 empty] | 3.3V | --
U5-K1 | NetU5_K1 | U5-NetU5_K1 | U5-K1 | U5 | K1 | NetU5_K1 | [22 empty] | NetU5_K1 | --
U5-K2 | NetU5_K2 | U5-NetU5_K2 | U5-K2 | U5 | K2 | NetU5_K2 | [22 empty] | NetU5_K2 | --
U5-K3 | NetU5_K3 | U5-NetU5_K3 | U5-K3 | U5 | K3 | NetU5_K3 | [22 empty] | NetU5_K3 | --
U5-K4 | UPD | U5-UPD | U5-K4 | U5 | K4 | UPD | [22 empty] | UPD | --
U5-K5 | NetU5_K5 | U5-NetU5_K5 | U5-K5 | U5 | K5 | NetU5_K5 | [22 empty] | NetU5_K5 | --
U5-K6 | NetU5_K6 | U5-NetU5_K6 | U5-K6 | U5 | K6 | NetU5_K6 | [22 empty] | NetU5_K6 | --
U5-K7 | NetU5_K7 | U5-NetU5_K7 | U5-K7 | U5 | K7 | NetU5_K7 | [22 empty] | NetU5_K7 | --
U5-L1 | NetU5_L1 | U5-NetU5_L1 | U5-L1 | U5 | L1 | NetU5_L1 | [22 empty] | NetU5_L1 | --
U5-L3 | NetU5_L3 | U5-NetU5_L3 | U5-L3 | U5 | L3 | NetU5_L3 | [22 empty] | NetU5_L3 | --
U5-L4 | NetU5_L4 | U5-NetU5_L4 | U5-L4 | U5 | L4 | NetU5_L4 | [22 empty] | NetU5_L4 | --
U5-L5 | NetU5_L5 | U5-NetU5_L5 | U5-L5 | U5 | L5 | NetU5_L5 | [22 empty] | NetU5_L5 | --
U5-L6 | NetU5_L6 | U5-NetU5_L6 | U5-L6 | U5 | L6 | NetU5_L6 | [22 empty] | NetU5_L6 | --
U5-L7 | NetU5_L7 | U5-NetU5_L7 | U5-L7 | U5 | L7 | NetU5_L7 | [22 empty] | NetU5_L7 | --
U5-L8 | UPD | U5-UPD | U5-L8 | U5 | L8 | UPD | [22 empty] | UPD | --
U5-M1 | NetU5_M1 | U5-NetU5_M1 | U5-M1 | U5 | M1 | NetU5_M1 | [22 empty] | NetU5_M1 | --
U5-M2 | NetU5_M2 | U5-NetU5_M2 | U5-M2 | U5 | M2 | NetU5_M2 | [22 empty] | NetU5_M2 | --
U5-M3 | NetU5_M3 | U5-NetU5_M3 | U5-M3 | U5 | M3 | NetU5_M3 | [22 empty] | NetU5_M3 | --
U5-M4 | NetU5_M4 | U5-NetU5_M4 | U5-M4 | U5 | M4 | NetU5_M4 | [22 empty] | NetU5_M4 | --
U5-M6 | NetU5_M6 | U5-NetU5_M6 | U5-M6 | U5 | M6 | NetU5_M6 | [22 empty] | NetU5_M6 | --
U5-M7 | NetU5_M7 | U5-NetU5_M7 | U5-M7 | U5 | M7 | NetU5_M7 | [22 empty] | NetU5_M7 | --
U5-N1 | NetU5_N1 | U5-NetU5_N1 | U5-N1 | U5 | N1 | NetU5_N1 | [22 empty] | NetU5_N1 | --
U5-N2 | NetU5_N2 | U5-NetU5_N2 | U5-N2 | U5 | N2 | NetU5_N2 | [22 empty] | NetU5_N2 | --
U5-N3 | UPD | U5-UPD | U5-N3 | U5 | N3 | UPD | [22 empty] | UPD | --
U5-N4 | NetU5_N4 | U5-NetU5_N4 | U5-N4 | U5 | N4 | NetU5_N4 | [22 empty] | NetU5_N4 | --
U5-P2 | NetU5_P2 | U5-NetU5_P2 | U5-P2 | U5 | P2 | NetU5_P2 | [22 empty] | NetU5_P2 | --
U5-P3 | NetU5_P3 | U5-NetU5_P3 | U5-P3 | U5 | P3 | NetU5_P3 | [22 empty] | NetU5_P3 | --
U5-R1 | NetU5_R1 | U5-NetU5_R1 | U5-R1 | U5 | R1 | NetU5_R1 | [22 empty] | NetU5_R1 | --
U5-R2 | NetU5_R2 | U5-NetU5_R2 | U5-R2 | U5 | R2 | NetU5_R2 | [22 empty] | NetU5_R2 | --
U5-R3 | UPD | U5-UPD | U5-R3 | U5 | R3 | UPD | [22 empty] | UPD | --
U5-R12 | WE | U5-WE | U5-R12 | U5 | R12 | WE | [22 empty] | WE | --
U5-R13 | CS | U5-CS | U5-R13 | U5 | R13 | CS | [22 empty] | CS | --
U5-T12 | 3.3V | U5-3.3V | U5-T12 | U5 | T12 | 3.3V | [22 empty] | 3.3V | --
U5-T13 | A10 | U5-A10 | U5-T13 | U5 | T13 | A10 | [22 empty] | A10 | --
U5-T14 | CLK | U5-CLK | U5-T14 | U5 | T14 | CLK | [22 empty] | CLK | --
U5-T15 | A8 | U5-A8 | U5-T15 | U5 | T15 | A8 | [22 empty] | A8 | --
U5-U11 | A0 | U5-A0 | U5-U11 | U5 | U11 | A0 | [22 empty] | A0 | --
U5-U12 | A1 | U5-A1 | U5-U12 | U5 | U12 | A1 | [22 empty] | A1 | --
U5-U13 | RAS | U5-RAS | U5-U13 | U5 | U13 | RAS | [22 empty] | RAS | --
U5-U14 | A5 | U5-A5 | U5-U14 | U5 | U14 | A5 | [22 empty] | A5 | --
U5-U15 | 3.3V | U5-3.3V | U5-U15 | U5 | U15 | 3.3V | [22 empty] | 3.3V | --
U5-V11 | A2 | U5-A2 | U5-V11 | U5 | V11 | A2 | [22 empty] | A2 | --
U5-V12 | BA1 | U5-BA1 | U5-V12 | U5 | V12 | BA1 | [22 empty] | BA1 | --
U5-V14 | A11 | U5-A11 | U5-V14 | U5 | V14 | A11 | [22 empty] | A11 | --
U5-V15 | A12 | U5-A12 | U5-V15 | U5 | V15 | A12 | [22 empty] | A12 | --
U5-W10 | BA0 | U5-BA0 | U5-W10 | U5 | W10 | BA0 | [22 empty] | BA0 | --
U5-W11 | 3.3V | U5-3.3V | U5-W11 | U5 | W11 | 3.3V | [22 empty] | 3.3V | --
U5-W12 | PROBE_B | U5-PROBE_B | U5-W12 | U5 | W12 | PROBE_B | [22 empty] | PROBE_B | --
U5-W13 | A9 | U5-A9 | U5-W13 | U5 | W13 | A9 | [22 empty] | A9 | --
U5-W14 | A7 | U5-A7 | U5-W14 | U5 | W14 | A7 | [22 empty] | A7 | --
U5-W15 | A4 | U5-A4 | U5-W15 | U5 | W15 | A4 | [22 empty] | A4 | --
U5-Y10 | A3 | U5-A3 | U5-Y10 | U5 | Y10 | A3 | [22 empty] | A3 | --
U5-Y11 | PROBE_A | U5-PROBE_A | U5-Y11 | U5 | Y11 | PROBE_A | [22 empty] | PROBE_A | --
U5-Y12 | CAS | U5-CAS | U5-Y12 | U5 | Y12 | CAS | [22 empty] | CAS | --
U5-Y13 | CKE | U5-CKE | U5-Y13 | U5 | Y13 | CKE | [22 empty] | CKE | --
U5-Y14 | 3.3V | U5-3.3V | U5-Y14 | U5 | Y14 | 3.3V | [22 empty] | 3.3V | --
U5-Y15 | A6 | U5-A6 | U5-Y15 | U5 | Y15 | A6 | [22 empty] | A6 | --
U5-Y16 | A13 | U5-A13 | U5-Y16 | U5 | Y16 | A13 | [22 empty] | A13 | --
U5-A2 | GND | U5-GND | U5-A2 | U5 | A2 | GND | [22 empty] | GND | --
U5-A12 | GND | U5-GND | U5-A12 | U5 | A12 | GND | [22 empty] | GND | --
U5-B2 | NetU5_B2 | U5-NetU5_B2 | U5-B2 | U5 | B2 | NetU5_B2 | [22 empty] | NetU5_B2 | --
U5-B5 | GND | U5-GND | U5-B5 | U5 | B5 | GND | [22 empty] | GND | --
U5-B15 | GND | U5-GND | U5-B15 | U5 | B15 | GND | [22 empty] | GND | --
U5-C8 | GND | U5-GND | U5-C8 | U5 | C8 | GND | [22 empty] | GND | --
U5-C18 | GND | U5-GND | U5-C18 | U5 | C18 | GND | [22 empty] | GND | --
U5-D1 | GND | U5-GND | U5-D1 | U5 | D1 | GND | [22 empty] | GND | --
U5-D11 | GND | U5-GND | U5-D11 | U5 | D11 | GND | [22 empty] | GND | --
U5-E4 | GND | U5-GND | U5-E4 | U5 | E4 | GND | [22 empty] | GND | --
U5-E14 | GND | U5-GND | U5-E14 | U5 | E14 | GND | [22 empty] | GND | --
U5-E20 | NetU5_E20 | U5-NetU5_E20 | U5-E20 | U5 | E20 | NetU5_E20 | [22 empty] | NetU5_E20 | --
U5-F10 | NetU5_F10 | U5-NetU5_F10 | U5-F10 | U5 | F10 | NetU5_F10 | [22 empty] | NetU5_F10 | --
U5-F12 | NetU5_F12 | U5-NetU5_F12 | U5-F12 | U5 | F12 | NetU5_F12 | [22 empty] | NetU5_F12 | --
U5-F14 | NetU5_F14 | U5-NetU5_F14 | U5-F14 | U5 | F14 | NetU5_F14 | [22 empty] | NetU5_F14 | --
U5-F17 | GND | U5-GND | U5-F17 | U5 | F17 | GND | [22 empty] | GND | --
U5-F19 | NetU5_F19 | U5-NetU5_F19 | U5-F19 | U5 | F19 | NetU5_F19 | [22 empty] | NetU5_F19 | --
U5-G7 | NetU5_G7 | U5-NetU5_G7 | U5-G7 | U5 | G7 | NetU5_G7 | [22 empty] | NetU5_G7 | --
U5-G9 | GND | U5-GND | U5-G9 | U5 | G9 | GND | [22 empty] | GND | --
U5-G11 | GND | U5-GND | U5-G11 | U5 | G11 | GND | [22 empty] | GND | --
U5-G13 | NetC10_2 | U5-NetC10_2 | U5-G13 | U5 | G13 | NetC10_2 | [22 empty] | NetC10_1 | C10
U5-G14 | NetU5_G14 | U5-NetU5_G14 | U5-G14 | U5 | G14 | NetU5_G14 | [22 empty] | NetU5_G14 | --
U5-G20 | GND | U5-GND | U5-G20 | U5 | G20 | GND | [22 empty] | GND | --
U5-H3 | GND | U5-GND | U5-H3 | U5 | H3 | GND | [22 empty] | GND | --
U5-H7 | NetU5_H7 | U5-NetU5_H7 | U5-H7 | U5 | H7 | NetU5_H7 | [22 empty] | NetU5_H7 | --
U5-H8 | GND | U5-GND | U5-H8 | U5 | H8 | GND | [22 empty] | GND | --
U5-H9 | VCCINT | U5-VCCINT | U5-H9 | U5 | H9 | VCCINT | [22 empty] | VCCINT | --
U5-H10 | GND | U5-GND | U5-H10 | U5 | H10 | GND | [22 empty] | GND | --
U5-H11 | VCCINT | U5-VCCINT | U5-H11 | U5 | H11 | VCCINT | [22 empty] | VCCINT | --
U5-H12 | GND | U5-GND | U5-H12 | U5 | H12 | GND | [22 empty] | GND | --
U5-H13 | GND | U5-GND | U5-H13 | U5 | H13 | GND | [22 empty] | GND | --
U5-H14 | NetC10_1 | U5-NetC10_1 | U5-H14 | U5 | H14 | NetC10_1 | [22 empty] | NetC10_2 | C10
U5-H15 | NetU5_H15 | U5-NetU5_H15 | U5-H15 | U5 | H15 | NetU5_H15 | [22 empty] | NetU5_H15 | --
U5-H20 | NetU5_H20 | U5-NetU5_H20 | U5-H20 | U5 | H20 | NetU5_H20 | [22 empty] | NetU5_H20 | --
U5-J9 | GND | U5-GND | U5-J9 | U5 | J9 | GND | [22 empty] | GND | --
U5-J10 | VCCINT | U5-VCCINT | U5-J10 | U5 | J10 | VCCINT | [22 empty] | VCCINT | --
U5-J11 | GND | U5-GND | U5-J11 | U5 | J11 | GND | [22 empty] | GND | --
U5-J12 | VCCINT | U5-VCCINT | U5-J12 | U5 | J12 | VCCINT | [22 empty] | VCCINT | --
U5-J13 | GND | U5-GND | U5-J13 | U5 | J13 | GND | [22 empty] | GND | --
U5-J14 | 3.3V | U5-3.3V | U5-J14 | U5 | J14 | 3.3V | [22 empty] | 3.3V | --
U5-J15 | NetU5_J15 | U5-NetU5_J15 | U5-J15 | U5 | J15 | NetU5_J15 | [22 empty] | NetU5_J15 | --
U5-J16 | GND | U5-GND | U5-J16 | U5 | J16 | GND | [22 empty] | GND | --
U5-J19 | NetU5_J19 | U5-NetU5_J19 | U5-J19 | U5 | J19 | NetU5_J19 | [22 empty] | NetU5_J19 | --
U5-K8 | GND | U5-GND | U5-K8 | U5 | K8 | GND | [22 empty] | GND | --
U5-K9 | VCCINT | U5-VCCINT | U5-K9 | U5 | K9 | VCCINT | [22 empty] | VCCINT | --
U5-K10 | GND | U5-GND | U5-K10 | U5 | K10 | GND | [22 empty] | GND | --
U5-K11 | VCCINT | U5-VCCINT | U5-K11 | U5 | K11 | VCCINT | [22 empty] | VCCINT | --
U5-K12 | GND | U5-GND | U5-K12 | U5 | K12 | GND | [22 empty] | GND | --
U5-K13 | VCCINT | U5-VCCINT | U5-K13 | U5 | K13 | VCCINT | [22 empty] | VCCINT | --
U5-K14 | GND | U5-GND | U5-K14 | U5 | K14 | GND | [22 empty] | GND | --
U5-K17 | NetU5_K17 | U5-NetU5_K17 | U5-K17 | U5 | K17 | NetU5_K17 | [22 empty] | NetU5_K17 | --
U5-K18 | NetU5_K18 | U5-NetU5_K18 | U5-K18 | U5 | K18 | NetU5_K18 | [22 empty] | NetU5_K18 | --
U5-K19 | GND | U5-GND | U5-K19 | U5 | K19 | GND | [22 empty] | GND | --
U5-L2 | GND | U5-GND | U5-L2 | U5 | L2 | GND | [22 empty] | GND | --
U5-L9 | GND | U5-GND | U5-L9 | U5 | L9 | GND | [22 empty] | GND | --
U5-L10 | VCCINT | U5-VCCINT | U5-L10 | U5 | L10 | VCCINT | [22 empty] | VCCINT | --
U5-L11 | GND | U5-GND | U5-L11 | U5 | L11 | GND | [22 empty] | GND | --
U5-L12 | VCCINT | U5-VCCINT | U5-L12 | U5 | L12 | VCCINT | [22 empty] | VCCINT | --
U5-L13 | GND | U5-GND | U5-L13 | U5 | L13 | GND | [22 empty] | GND | --
U5-L14 | 3.3V | U5-3.3V | U5-L14 | U5 | L14 | 3.3V | [22 empty] | 3.3V | --
U5-M5 | GND | U5-GND | U5-M5 | U5 | M5 | GND | [22 empty] | GND | --
U5-M8 | GND | U5-GND | U5-M8 | U5 | M8 | GND | [22 empty] | GND | --
U5-M9 | VCCINT | U5-VCCINT | U5-M9 | U5 | M9 | VCCINT | [22 empty] | VCCINT | --
U5-M10 | GND | U5-GND | U5-M10 | U5 | M10 | GND | [22 empty] | GND | --
U5-M11 | VCCINT | U5-VCCINT | U5-M11 | U5 | M11 | VCCINT | [22 empty] | VCCINT | --
U5-M12 | GND | U5-GND | U5-M12 | U5 | M12 | GND | [22 empty] | GND | --
U5-M13 | VCCINT | U5-VCCINT | U5-M13 | U5 | M13 | VCCINT | [22 empty] | VCCINT | --
U5-M14 | GND | U5-GND | U5-M14 | U5 | M14 | GND | [22 empty] | GND | --
U5-M15 | NetU5_M15 | U5-NetU5_M15 | U5-M15 | U5 | M15 | NetU5_M15 | [22 empty] | NetU5_M15 | --
U5-M16 | NetU5_M16 | U5-NetU5_M16 | U5-M16 | U5 | M16 | NetU5_M16 | [22 empty] | NetU5_M16 | --
U5-N5 | NetU5_N5 | U5-NetU5_N5 | U5-N5 | U5 | N5 | NetU5_N5 | [22 empty] | NetU5_N5 | --
U5-N6 | VCCINT | U5-VCCINT | U5-N6 | U5 | N6 | VCCINT | [22 empty] | VCCINT | --
U5-N7 | GND | U5-GND | U5-N7 | U5 | N7 | GND | [22 empty] | GND | --
U5-N8 | VCCINT | U5-VCCINT | U5-N8 | U5 | N8 | VCCINT | [22 empty] | VCCINT | --
U5-N9 | GND | U5-GND | U5-N9 | U5 | N9 | GND | [22 empty] | GND | --
U5-N10 | VCCINT | U5-VCCINT | U5-N10 | U5 | N10 | VCCINT | [22 empty] | VCCINT | --
U5-N11 | GND | U5-GND | U5-N11 | U5 | N11 | GND | [22 empty] | GND | --
U5-N12 | VCCINT | U5-VCCINT | U5-N12 | U5 | N12 | VCCINT | [22 empty] | VCCINT | --
U5-N13 | GND | U5-GND | U5-N13 | U5 | N13 | GND | [22 empty] | GND | --
U5-N18 | GND | U5-GND | U5-N18 | U5 | N18 | GND | [22 empty] | GND | --
U5-P1 | GND | U5-GND | U5-P1 | U5 | P1 | GND | [22 empty] | GND | --
U5-P4 | GND | U5-GND | U5-P4 | U5 | P4 | GND | [22 empty] | GND | --
U5-P5 | 3.3V | U5-3.3V | U5-P5 | U5 | P5 | 3.3V | [22 empty] | 3.3V | --
U5-P6 | NetU5_P6 | U5-NetU5_P6 | U5-P6 | U5 | P6 | NetU5_P6 | [22 empty] | NetU5_P6 | --
U5-P7 | VCCINT | U5-VCCINT | U5-P7 | U5 | P7 | VCCINT | [22 empty] | VCCINT | --
U5-P8 | GND | U5-GND | U5-P8 | U5 | P8 | GND | [22 empty] | GND | --
U5-P9 | VCCINT | U5-VCCINT | U5-P9 | U5 | P9 | VCCINT | [22 empty] | VCCINT | --
U5-P10 | GND | U5-GND | U5-P10 | U5 | P10 | GND | [22 empty] | GND | --
U5-P11 | VCCINT | U5-VCCINT | U5-P11 | U5 | P11 | VCCINT | [22 empty] | VCCINT | --
U5-P12 | GND | U5-GND | U5-P12 | U5 | P12 | GND | [22 empty] | GND | --
U5-P13 | NetU5_P13 | U5-NetU5_P13 | U5-P13 | U5 | P13 | NetU5_P13 | [22 empty] | NetU5_P13 | --
U5-P14 | 3.3V | U5-3.3V | U5-P14 | U5 | P14 | 3.3V | [22 empty] | 3.3V | --
U5-R4 | NetU5_R4 | U5-NetU5_R4 | U5-R4 | U5 | R4 | NetU5_R4 | [22 empty] | NetU5_R4 | --
U5-R5 | NetU5_R5 | U5-NetU5_R5 | U5-R5 | U5 | R5 | NetU5_R5 | [22 empty] | NetU5_R5 | --
U5-R6 | GND | U5-GND | U5-R6 | U5 | R6 | GND | [22 empty] | GND | --
U5-R7 | VCCINT | U5-VCCINT | U5-R7 | U5 | R7 | VCCINT | [22 empty] | VCCINT | --
U5-R8 | VCCINT | U5-VCCINT | U5-R8 | U5 | R8 | VCCINT | [22 empty] | VCCINT | --
U5-R9 | GND | U5-GND | U5-R9 | U5 | R9 | GND | [22 empty] | GND | --
U5-R10 | VCCINT | U5-VCCINT | U5-R10 | U5 | R10 | VCCINT | [22 empty] | VCCINT | --
U5-R11 | NetU5_R11 | U5-NetU5_R11 | U5-R11 | U5 | R11 | NetU5_R11 | [22 empty] | NetU5_R11 | --
U5-R14 | 3.3V | U5-3.3V | U5-R14 | U5 | R14 | 3.3V | [22 empty] | 3.3V | --
U5-T1 | GND | U5-GND | U5-T1 | U5 | T1 | GND | [22 empty] | GND | --
U5-T2 | GND | U5-GND | U5-T2 | U5 | T2 | GND | [22 empty] | GND | --
U5-T3 | GND | U5-GND | U5-T3 | U5 | T3 | GND | [22 empty] | GND | --
U5-T4 | GND | U5-GND | U5-T4 | U5 | T4 | GND | [22 empty] | GND | --
U5-T5 | GND | U5-GND | U5-T5 | U5 | T5 | GND | [22 empty] | GND | --
U5-T6 | GND | U5-GND | U5-T6 | U5 | T6 | GND | [22 empty] | GND | --
U5-T7 | GND | U5-GND | U5-T7 | U5 | T7 | GND | [22 empty] | GND | --
U5-T8 | VCCINT | U5-VCCINT | U5-T8 | U5 | T8 | VCCINT | [22 empty] | VCCINT | --
U5-T9 | GND | U5-GND | U5-T9 | U5 | T9 | GND | [22 empty] | GND | --
U5-T10 | GND | U5-GND | U5-T10 | U5 | T10 | GND | [22 empty] | GND | --
U5-T11 | 3.3V | U5-3.3V | U5-T11 | U5 | T11 | 3.3V | [22 empty] | 3.3V | --
U5-T16 | GND | U5-GND | U5-T16 | U5 | T16 | GND | [22 empty] | GND | --
U5-T17 | GND | U5-GND | U5-T17 | U5 | T17 | GND | [22 empty] | GND | --
U5-U1 | GND | U5-GND | U5-U1 | U5 | U1 | GND | [22 empty] | GND | --
U5-U2 | GND | U5-GND | U5-U2 | U5 | U2 | GND | [22 empty] | GND | --
U5-U3 | GND | U5-GND | U5-U3 | U5 | U3 | GND | [22 empty] | GND | --
U5-U4 | GND | U5-GND | U5-U4 | U5 | U4 | GND | [22 empty] | GND | --
U5-U5 | VCCINT | U5-VCCINT | U5-U5 | U5 | U5 | VCCINT | [22 empty] | VCCINT | --
U5-U6 | GND | U5-GND | U5-U6 | U5 | U6 | GND | [22 empty] | GND | --
U5-U7 | GND | U5-GND | U5-U7 | U5 | U7 | GND | [22 empty] | GND | --
U5-U8 | GND | U5-GND | U5-U8 | U5 | U8 | GND | [22 empty] | GND | --
U5-U9 | GND | U5-GND | U5-U9 | U5 | U9 | GND | [22 empty] | GND | --
U5-U10 | GND | U5-GND | U5-U10 | U5 | U10 | GND | [22 empty] | GND | --
U5-U16 | JTAGSEL | U5-JTAGSEL | U5-U16 | U5 | U16 | JTAGSEL | [22 empty] | JTAGSEL | --
U5-U17 | DEVRSTn | U5-DEVRSTn | U5-U17 | U5 | U17 | DEVRSTn | [22 empty] | RESET | R22
U5-U20 | GND | U5-GND | U5-U20 | U5 | U20 | GND | [22 empty] | GND | --
U5-V1 | GND | U5-GND | U5-V1 | U5 | V1 | GND | [22 empty] | GND | --
U5-V2 | GND | U5-GND | U5-V2 | U5 | V2 | GND | [22 empty] | GND | --
U5-V3 | GND | U5-GND | U5-V3 | U5 | V3 | GND | [22 empty] | GND | --
U5-V4 | GND | U5-GND | U5-V4 | U5 | V4 | GND | [22 empty] | GND | --
U5-V5 | GND | U5-GND | U5-V5 | U5 | V5 | GND | [22 empty] | GND | --
U5-V6 | GND | U5-GND | U5-V6 | U5 | V6 | GND | [22 empty] | GND | --
U5-V7 | GND | U5-GND | U5-V7 | U5 | V7 | GND | [22 empty] | GND | --
U5-V8 | GND | U5-GND | U5-V8 | U5 | V8 | GND | [22 empty] | GND | --
U5-V9 | GND | U5-GND | U5-V9 | U5 | V9 | GND | [22 empty] | GND | --
U5-V10 | GND | U5-GND | U5-V10 | U5 | V10 | GND | [22 empty] | GND | --
U5-V13 | GND | U5-GND | U5-V13 | U5 | V13 | GND | [22 empty] | GND | --
U5-V16 | TDI | U5-TDI | U5-V16 | U5 | V16 | TDI | [22 empty] | TDI | --
U5-V17 | TMS | U5-TMS | U5-V17 | U5 | V17 | TMS | [22 empty] | TMS | --
U5-W1 | GND | U5-GND | U5-W1 | U5 | W1 | GND | [22 empty] | GND | --
U5-W2 | NetU5_W2 | U5-NetU5_W2 | U5-W2 | U5 | W2 | NetU5_W2 | [22 empty] | NetU5_W2 | --
U5-W3 | GND | U5-GND | U5-W3 | U5 | W3 | GND | [22 empty] | GND | --
U5-W4 | NetU5_W4 | U5-NetU5_W4 | U5-W4 | U5 | W4 | NetU5_W4 | [22 empty] | NetU5_W4 | --
U5-W5 | GND | U5-GND | U5-W5 | U5 | W5 | GND | [22 empty] | GND | --
U5-W6 | NetU5_W6 | U5-NetU5_W6 | U5-W6 | U5 | W6 | NetU5_W6 | [22 empty] | NetU5_W6 | --
U5-W7 | GND | U5-GND | U5-W7 | U5 | W7 | GND | [22 empty] | GND | --
U5-W8 | NetU5_W8 | U5-NetU5_W8 | U5-W8 | U5 | W8 | NetU5_W8 | [22 empty] | NetU5_W8 | --
U5-W9 | GND | U5-GND | U5-W9 | U5 | W9 | GND | [22 empty] | GND | --
U5-W16 | GND | U5-GND | U5-W16 | U5 | W16 | GND | [22 empty] | GND | --
U5-W17 | NetC3_1 | U5-NetC3_1 | U5-W17 | U5 | W17 | NetC3_1 | [22 empty] | NetC3_1 | --
U5-W18 | NetC25_1 | U5-NetC25_1 | U5-W18 | U5 | W18 | NetC25_1 | [22 empty] | NetC25_1 | --
U5-W19 | TCK | U5-TCK | U5-W19 | U5 | W19 | TCK | [22 empty] | TCK | --
U5-W20 | 3.3V | U5-3.3V | U5-W20 | U5 | W20 | 3.3V | [22 empty] | 3.3V | --
U5-Y1 | GND | U5-GND | U5-Y1 | U5 | Y1 | GND | [22 empty] | GND | --
U5-Y2 | NetU5_Y2 | U5-NetU5_Y2 | U5-Y2 | U5 | Y2 | NetU5_Y2 | [22 empty] | NetU5_Y2 | --
U5-Y3 | GND | U5-GND | U5-Y3 | U5 | Y3 | GND | [22 empty] | GND | --
U5-Y4 | NetU5_Y4 | U5-NetU5_Y4 | U5-Y4 | U5 | Y4 | NetU5_Y4 | [22 empty] | NetU5_Y4 | --
U5-Y5 | GND | U5-GND | U5-Y5 | U5 | Y5 | GND | [22 empty] | GND | --
U5-Y6 | NetU5_Y6 | U5-NetU5_Y6 | U5-Y6 | U5 | Y6 | NetU5_Y6 | [22 empty] | NetU5_Y6 | --
U5-Y7 | GND | U5-GND | U5-Y7 | U5 | Y7 | GND | [22 empty] | GND | --
U5-Y8 | NetU5_Y8 | U5-NetU5_Y8 | U5-Y8 | U5 | Y8 | NetU5_Y8 | [22 empty] | NetU5_Y8 | --
U5-Y9 | GND | U5-GND | U5-Y9 | U5 | Y9 | GND | [22 empty] | GND | --
U5-Y17 | NetC4_1 | U5-NetC4_1 | U5-Y17 | U5 | Y17 | NetC4_1 | [22 empty] | NetC4_1 | --
U5-Y18 | NetC24_1 | U5-NetC24_1 | U5-Y18 | U5 | Y18 | NetC24_1 | [22 empty] | NetC24_1 | --
U5-Y19 | GND | U5-GND | U5-Y19 | U5 | Y19 | GND | [22 empty] | GND | --
U5-Y20 | TDO | U5-TDO | U5-Y20 | U5 | Y20 | TDO | [22 empty] | TDO | --
U7-1 | 3.3V | U7-3.3V | U7-1 | U7 | 1 | 3.3V | [22 empty] | 3.3V | --
U7-2 | GND | U7-GND | U7-2 | U7 | 2 | GND | [22 empty] | GND | --
U7-3 | NetR17_1 | U7-NetR17_1 | U7-3 | U7 | 3 | NetR17_1 | [22 empty] | CLK12M | R17
U7-4 | 3.3V | U7-3.3V | U7-4 | U7 | 4 | 3.3V | [22 empty] | 3.3V | --
U8-1 | NetU8_1 | U8-NetU8_1 | U8-1 | U8 | 1 | NetU8_1 | [22 empty] | NetU8_1 | --
U8-2 | GND | U8-GND | U8-2 | U8 | 2 | GND | [22 empty] | GND | --
U8-3 | GND | U8-GND | U8-3 | U8 | 3 | GND | [22 empty] | GND | --
U8-4 | NetU8_4 | U8-NetU8_4 | U8-4 | U8 | 4 | NetU8_4 | [22 empty] | NetU8_4 | --
U8-5 | 3.3V | U8-3.3V | U8-5 | U8 | 5 | 3.3V | [22 empty] | 3.3V | --
U8-6 | GND | U8-GND | U8-6 | U8 | 6 | GND | [22 empty] | GND | --
U8-7 | 3.3V | U8-3.3V | U8-7 | U8 | 7 | 3.3V | [22 empty] | 3.3V | --
U8-8 | 3.3V | U8-3.3V | U8-8 | U8 | 8 | 3.3V | [22 empty] | 3.3V | --
U8-9 | GND | U8-GND | U8-9 | U8 | 9 | GND | [22 empty] | GND | --
U8-10 | GND | U8-GND | U8-10 | U8 | 10 | GND | [22 empty] | GND | --
U8-11 | GND | U8-GND | U8-11 | U8 | 11 | GND | [22 empty] | GND | --
U8-12 | NetR6_2 | U8-NetR6_2 | U8-12 | U8 | 12 | NetR6_2 | [22 empty] | NetR6_2 | --
U8-13 | NetR6_2 | U8-NetR6_2 | U8-13 | U8 | 13 | NetR6_2 | [22 empty] | NetR6_2 | --
U8-14 | 5V | U8-5V | U8-14 | U8 | 14 | 5V | [22 empty] | 5V | --
U8-15 | NetU8_15 | U8-NetU8_15 | U8-15 | U8 | 15 | NetU8_15 | [22 empty] | NetU8_15 | --
U8-16 | NetU8_16 | U8-NetU8_16 | U8-16 | U8 | 16 | NetU8_16 | [22 empty] | NetU8_16 | --
U9-1 | EECS | U9-EECS | U9-1 | U9 | 1 | EECS | [22 empty] | EECS | --
U9-2 | EECLK | U9-EECLK | U9-2 | U9 | 2 | EECLK | [22 empty] | EECLK | --
U9-3 | EEDATA | U9-EEDATA | U9-3 | U9 | 3 | EEDATA | [22 empty] | NetR4_1 | R7
U9-4 | NetR4_1 | U9-NetR4_1 | U9-4 | U9 | 4 | NetR4_1 | [22 empty] | EEDATA | R7
U9-5 | GND | U9-GND | U9-5 | U9 | 5 | GND | [22 empty] | GND | --
U9-6 | 3.3V | U9-3.3V | U9-6 | U9 | 6 | 3.3V | [22 empty] | 3.3V | --
U9-7 | NetU9_7 | U9-NetU9_7 | U9-7 | U9 | 7 | NetU9_7 | [22 empty] | NetU9_7 | --
U9-8 | 3.3V | U9-3.3V | U9-8 | U9 | 8 | 3.3V | [22 empty] | 3.3V | --
U9-9 | NetU9_9 | U9-NetU9_9 | U9-9 | U9 | 9 | NetU9_9 | [22 empty] | NetU9_9 | --
U10-1 | NetU10_1 | U10-NetU10_1 | U10-1 | U10 | 1 | NetU10_1 | [22 empty] | NetU10_1 | --
U10-2 | GND | U10-GND | U10-2 | U10 | 2 | GND | [22 empty] | GND | --
U10-3 | GND | U10-GND | U10-3 | U10 | 3 | GND | [22 empty] | GND | --
U10-4 | NetU10_4 | U10-NetU10_4 | U10-4 | U10 | 4 | NetU10_4 | [22 empty] | NetU10_4 | --
U10-5 | VCCINT | U10-VCCINT | U10-5 | U10 | 5 | VCCINT | [22 empty] | VCCINT | --
U10-6 | GND | U10-GND | U10-6 | U10 | 6 | GND | [22 empty] | GND | --
U10-7 | VCCINT | U10-VCCINT | U10-7 | U10 | 7 | VCCINT | [22 empty] | VCCINT | --
U10-8 | VCCINT | U10-VCCINT | U10-8 | U10 | 8 | VCCINT | [22 empty] | VCCINT | --
U10-9 | GND | U10-GND | U10-9 | U10 | 9 | GND | [22 empty] | GND | --
U10-10 | 5V | U10-5V | U10-10 | U10 | 10 | 5V | [22 empty] | 5V | --
U10-11 | GND | U10-GND | U10-11 | U10 | 11 | GND | [22 empty] | GND | --
U10-12 | NetR41_2 | U10-NetR41_2 | U10-12 | U10 | 12 | NetR41_2 | [22 empty] | NetR41_2 | --
U10-13 | NetR41_2 | U10-NetR41_2 | U10-13 | U10 | 13 | NetR41_2 | [22 empty] | NetR41_2 | --
U10-14 | 5V | U10-5V | U10-14 | U10 | 14 | 5V | [22 empty] | 5V | --
U10-15 | NetU10_15 | U10-NetU10_15 | U10-15 | U10 | 15 | NetU10_15 | [22 empty] | NetU10_15 | --
U10-16 | NetU10_16 | U10-NetU10_16 | U10-16 | U10 | 16 | NetU10_16 | [22 empty] | NetU10_16 | --
C1-1 | NetC1_1 | C1-NetC1_1 | C1-1 | C1 | 1 | NetC1_1 | [22 empty] | NetC1_1 | --
C1-2 | GND | C1-GND | C1-2 | C1 | 2 | GND | [22 empty] | GND | --
C2-1 | DEVRSTn | C2-DEVRSTn | C2-1 | C2 | 1 | DEVRSTn | [22 empty] | RESET | R22
C2-2 | GND | C2-GND | C2-2 | C2 | 2 | GND | [22 empty] | GND | --
C3-1 | NetC3_1 | C3-NetC3_1 | C3-1 | C3 | 1 | NetC3_1 | [22 empty] | NetC3_1 | --
C3-2 | GND | C3-GND | C3-2 | C3 | 2 | GND | [22 empty] | GND | --
C4-1 | NetC4_1 | C4-NetC4_1 | C4-1 | C4 | 1 | NetC4_1 | [22 empty] | NetC4_1 | --
C4-2 | GND | C4-GND | C4-2 | C4 | 2 | GND | [22 empty] | GND | --
C5-1 | VCORE | C5-VCORE | C5-1 | C5 | 1 | VCORE | [22 empty] | VCORE | --
C5-2 | GND | C5-GND | C5-2 | C5 | 2 | GND | [22 empty] | GND | --
C6-1 | VCORE | C6-VCORE | C6-1 | C6 | 1 | VCORE | [22 empty] | VCORE | --
C6-2 | GND | C6-GND | C6-2 | C6 | 2 | GND | [22 empty] | GND | --
C7-1 | GND | C7-GND | C7-1 | C7 | 1 | GND | [22 empty] | GND | --
C7-2 | NetC7_2 | C7-NetC7_2 | C7-2 | C7 | 2 | NetC7_2 | [22 empty] | NetC7_2 | --
C8-1 | 3.3V | C8-3.3V | C8-1 | C8 | 1 | 3.3V | [22 empty] | 3.3V | --
C8-2 | GND | C8-GND | C8-2 | C8 | 2 | GND | [22 empty] | GND | --
C9-1 | 3.3V | C9-3.3V | C9-1 | C9 | 1 | 3.3V | [22 empty] | 3.3V | --
C9-2 | GND | C9-GND | C9-2 | C9 | 2 | GND | [22 empty] | GND | --
C10-1 | NetC10_1 | C10-NetC10_1 | C10-1 | C10 | 1 | NetC10_1 | [22 empty] | NetC10_2 | C10
C10-2 | NetC10_2 | C10-NetC10_2 | C10-2 | C10 | 2 | NetC10_2 | [22 empty] | NetC10_1 | C10
C11-1 | GND | C11-GND | C11-1 | C11 | 1 | GND | [22 empty] | GND | --
C11-2 | 3.3V | C11-3.3V | C11-2 | C11 | 2 | 3.3V | [22 empty] | 3.3V | --
C12-1 | GND | C12-GND | C12-1 | C12 | 1 | GND | [22 empty] | GND | --
C12-2 | VCORE | C12-VCORE | C12-2 | C12 | 2 | VCORE | [22 empty] | VCORE | --
C13-1 | GND | C13-GND | C13-1 | C13 | 1 | GND | [22 empty] | GND | --
C13-2 | USB_VBUS | C13-USB_VBUS | C13-2 | C13 | 2 | USB_VBUS | [22 empty] | NetR28_2 | R28
C14-1 | 3.3V | C14-3.3V | C14-1 | C14 | 1 | 3.3V | [22 empty] | 3.3V | --
C14-2 | GND | C14-GND | C14-2 | C14 | 2 | GND | [22 empty] | GND | --
C15-1 | 3.3V | C15-3.3V | C15-1 | C15 | 1 | 3.3V | [22 empty] | 3.3V | --
C15-2 | GND | C15-GND | C15-2 | C15 | 2 | GND | [22 empty] | GND | --
C16-1 | 3.3V | C16-3.3V | C16-1 | C16 | 1 | 3.3V | [22 empty] | 3.3V | --
C16-2 | GND | C16-GND | C16-2 | C16 | 2 | GND | [22 empty] | GND | --
C17-1 | NetC1_1 | C17-NetC1_1 | C17-1 | C17 | 1 | NetC1_1 | [22 empty] | NetC1_1 | --
C17-2 | GND | C17-GND | C17-2 | C17 | 2 | GND | [22 empty] | GND | --
C18-1 | 3.3V | C18-3.3V | C18-1 | C18 | 1 | 3.3V | [22 empty] | 3.3V | --
C18-2 | GND | C18-GND | C18-2 | C18 | 2 | GND | [22 empty] | GND | --
C19-1 | NetC19_1 | C19-NetC19_1 | C19-1 | C19 | 1 | NetC19_1 | [22 empty] | NetC19_1 | --
C19-2 | GND | C19-GND | C19-2 | C19 | 2 | GND | [22 empty] | GND | --
C20-1 | NetC19_1 | C20-NetC19_1 | C20-1 | C20 | 1 | NetC19_1 | [22 empty] | NetC19_1 | --
C20-2 | GND | C20-GND | C20-2 | C20 | 2 | GND | [22 empty] | GND | --
C21-1 | 3.3V | C21-3.3V | C21-1 | C21 | 1 | 3.3V | [22 empty] | 3.3V | --
C21-2 | GND | C21-GND | C21-2 | C21 | 2 | GND | [22 empty] | GND | --
C22-1 | 3.3V | C22-3.3V | C22-1 | C22 | 1 | 3.3V | [22 empty] | 3.3V | --
C22-2 | GND | C22-GND | C22-2 | C22 | 2 | GND | [22 empty] | GND | --
C23-1 | 3.3V | C23-3.3V | C23-1 | C23 | 1 | 3.3V | [22 empty] | 3.3V | --
C23-2 | GND | C23-GND | C23-2 | C23 | 2 | GND | [22 empty] | GND | --
C24-1 | NetC24_1 | C24-NetC24_1 | C24-1 | C24 | 1 | NetC24_1 | [22 empty] | NetC24_1 | --
C24-2 | GND | C24-GND | C24-2 | C24 | 2 | GND | [22 empty] | GND | --
C25-1 | NetC25_1 | C25-NetC25_1 | C25-1 | C25 | 1 | NetC25_1 | [22 empty] | NetC25_1 | --
C25-2 | GND | C25-GND | C25-2 | C25 | 2 | GND | [22 empty] | GND | --
C26-1 | GND | C26-GND | C26-1 | C26 | 1 | GND | [22 empty] | GND | --
C26-2 | 3.3V | C26-3.3V | C26-2 | C26 | 2 | 3.3V | [22 empty] | 3.3V | --
C27-1 | VCCINT | C27-VCCINT | C27-1 | C27 | 1 | VCCINT | [22 empty] | VCCINT | --
C27-2 | GND | C27-GND | C27-2 | C27 | 2 | GND | [22 empty] | GND | --
C28-1 | 3.3V | C28-3.3V | C28-1 | C28 | 1 | 3.3V | [22 empty] | 3.3V | --
C28-2 | GND | C28-GND | C28-2 | C28 | 2 | GND | [22 empty] | GND | --
C29-1 | VCCINT | C29-VCCINT | C29-1 | C29 | 1 | VCCINT | [22 empty] | VCCINT | --
C29-2 | GND | C29-GND | C29-2 | C29 | 2 | GND | [22 empty] | GND | --
C30-1 | VCCINT | C30-VCCINT | C30-1 | C30 | 1 | VCCINT | [22 empty] | VCCINT | --
C30-2 | GND | C30-GND | C30-2 | C30 | 2 | GND | [22 empty] | GND | --
C31-1 | 5V | C31-5V | C31-1 | C31 | 1 | 5V | [22 empty] | 5V | --
C31-2 | GND | C31-GND | C31-2 | C31 | 2 | GND | [22 empty] | GND | --
C32-1 | VCCINT | C32-VCCINT | C32-1 | C32 | 1 | VCCINT | [22 empty] | VCCINT | --
C32-2 | GND | C32-GND | C32-2 | C32 | 2 | GND | [22 empty] | GND | --
C33-1 | VCCINT | C33-VCCINT | C33-1 | C33 | 1 | VCCINT | [22 empty] | VCCINT | --
C33-2 | GND | C33-GND | C33-2 | C33 | 2 | GND | [22 empty] | GND | --
C34-1 | 3.3V | C34-3.3V | C34-1 | C34 | 1 | 3.3V | [22 empty] | 3.3V | --
C34-2 | GND | C34-GND | C34-2 | C34 | 2 | GND | [22 empty] | GND | --
C35-1 | VCCINT | C35-VCCINT | C35-1 | C35 | 1 | VCCINT | [22 empty] | VCCINT | --
C35-2 | GND | C35-GND | C35-2 | C35 | 2 | GND | [22 empty] | GND | --
C36-1 | NetC10_1 | C36-NetC10_1 | C36-1 | C36 | 1 | NetC10_1 | [22 empty] | NetC10_2 | C10
C36-2 | NetC10_2 | C36-NetC10_2 | C36-2 | C36 | 2 | NetC10_2 | [22 empty] | NetC10_1 | C10
C37-1 | VCCINT | C37-VCCINT | C37-1 | C37 | 1 | VCCINT | [22 empty] | VCCINT | --
C37-2 | GND | C37-GND | C37-2 | C37 | 2 | GND | [22 empty] | GND | --
C38-1 | VCCINT | C38-VCCINT | C38-1 | C38 | 1 | VCCINT | [22 empty] | VCCINT | --
C38-2 | GND | C38-GND | C38-2 | C38 | 2 | GND | [22 empty] | GND | --
C39-1 | VCCINT | C39-VCCINT | C39-1 | C39 | 1 | VCCINT | [22 empty] | VCCINT | --
C39-2 | GND | C39-GND | C39-2 | C39 | 2 | GND | [22 empty] | GND | --
C40-1 | VCCINT | C40-VCCINT | C40-1 | C40 | 1 | VCCINT | [22 empty] | VCCINT | --
C40-2 | GND | C40-GND | C40-2 | C40 | 2 | GND | [22 empty] | GND | --
C41-1 | VCCINT | C41-VCCINT | C41-1 | C41 | 1 | VCCINT | [22 empty] | VCCINT | --
C41-2 | GND | C41-GND | C41-2 | C41 | 2 | GND | [22 empty] | GND | --
C42-1 | VCCINT | C42-VCCINT | C42-1 | C42 | 1 | VCCINT | [22 empty] | VCCINT | --
C42-2 | GND | C42-GND | C42-2 | C42 | 2 | GND | [22 empty] | GND | --
C43-1 | VCCINT | C43-VCCINT | C43-1 | C43 | 1 | VCCINT | [22 empty] | VCCINT | --
C43-2 | GND | C43-GND | C43-2 | C43 | 2 | GND | [22 empty] | GND | --
C44-1 | 3.3V | C44-3.3V | C44-1 | C44 | 1 | 3.3V | [22 empty] | 3.3V | --
C44-2 | GND | C44-GND | C44-2 | C44 | 2 | GND | [22 empty] | GND | --
C45-1 | 3.3V | C45-3.3V | C45-1 | C45 | 1 | 3.3V | [22 empty] | 3.3V | --
C45-2 | GND | C45-GND | C45-2 | C45 | 2 | GND | [22 empty] | GND | --
C46-1 | 3.3V | C46-3.3V | C46-1 | C46 | 1 | 3.3V | [22 empty] | 3.3V | --
C46-2 | GND | C46-GND | C46-2 | C46 | 2 | GND | [22 empty] | GND | --
C47-1 | 5V | C47-5V | C47-1 | C47 | 1 | 5V | [22 empty] | 5V | --
C47-2 | GND | C47-GND | C47-2 | C47 | 2 | GND | [22 empty] | GND | --
C101-1 | 3.3V | C101-3.3V | C101-1 | C101 | 1 | 3.3V | [22 empty] | 3.3V | --
C101-2 | GND | C101-GND | C101-2 | C101 | 2 | GND | [22 empty] | GND | --
D1-A | NetD1_A | D1-NetD1_A | D1-A | D1 | A | NetD1_A | [22 empty] | NetD1_A | --
D1-K | GND | D1-GND | D1-K | D1 | K | GND | [22 empty] | GND | --
D2-A | NetD2_A | D2-NetD2_A | D2-A | D2 | A | NetD2_A | [22 empty] | LED1 | R9
D2-K | GND | D2-GND | D2-K | D2 | K | GND | [22 empty] | GND | --
D3-A | NetD3_A | D3-NetD3_A | D3-A | D3 | A | NetD3_A | [22 empty] | LED2 | R10
D3-K | GND | D3-GND | D3-K | D3 | K | GND | [22 empty] | GND | --
D4-A | NetD4_A | D4-NetD4_A | D4-A | D4 | A | NetD4_A | [22 empty] | LED3 | R11
D4-K | GND | D4-GND | D4-K | D4 | K | GND | [22 empty] | GND | --
D5-A | NetD5_A | D5-NetD5_A | D5-A | D5 | A | NetD5_A | [22 empty] | LED4 | R12
D5-K | GND | D5-GND | D5-K | D5 | K | GND | [22 empty] | GND | --
D6-A | NetD6_A | D6-NetD6_A | D6-A | D6 | A | NetD6_A | [22 empty] | LED5 | R13
D6-K | GND | D6-GND | D6-K | D6 | K | GND | [22 empty] | GND | --
D7-A | NetD7_A | D7-NetD7_A | D7-A | D7 | A | NetD7_A | [22 empty] | LED6 | R14
D7-K | GND | D7-GND | D7-K | D7 | K | GND | [22 empty] | GND | --
D8-A | NetD8_A | D8-NetD8_A | D8-A | D8 | A | NetD8_A | [22 empty] | LED7 | R15
D8-K | GND | D8-GND | D8-K | D8 | K | GND | [22 empty] | GND | --
D9-A | NetD9_A | D9-NetD9_A | D9-A | D9 | A | NetD9_A | [22 empty] | LED8 | R16
D9-K | GND | D9-GND | D9-K | D9 | K | GND | [22 empty] | GND | --
D10-A | NetD10_A | D10-NetD10_A | D10-A | D10 | A | NetD10_A | [22 empty] | NetD10_A | --
D10-K | USER_LED | D10-USER_LED | D10-K | D10 | K | USER_LED | [22 empty] | USER_LED | --
H1-1 | NetH1_1 | H1-NetH1_1 | H1-1 | H1 | 1 | NetH1_1 | [22 empty] | NetH1_1 | --
H2-1 | NetH2_1 | H2-NetH2_1 | H2-1 | H2 | 1 | NetH2_1 | [22 empty] | NetH2_1 | --
H3-1 | NetH3_1 | H3-NetH3_1 | H3-1 | H3 | 1 | NetH3_1 | [22 empty] | NetH3_1 | --
H4-1 | NetH4_1 | H4-NetH4_1 | H4-1 | H4 | 1 | NetH4_1 | [22 empty] | NetH4_1 | --
L1-1 | NetC1_1 | L1-NetC1_1 | L1-1 | L1 | 1 | NetC1_1 | [22 empty] | NetC1_1 | --
L1-2 | 3.3V | L1-3.3V | L1-2 | L1 | 2 | 3.3V | [22 empty] | 3.3V | --
L2-1 | NetC19_1 | L2-NetC19_1 | L2-1 | L2 | 1 | NetC19_1 | [22 empty] | NetC19_1 | --
L2-2 | 3.3V | L2-3.3V | L2-2 | L2 | 2 | 3.3V | [22 empty] | 3.3V | --
R1-1 | GND | R1-GND | R1-1 | R1 | 1 | GND | [22 empty] | GND | --
R1-2 | NetR1_2 | R1-NetR1_2 | R1-2 | R1 | 2 | NetR1_2 | [22 empty] | NetR1_2 | --
R2-1 | 3.3V | R2-3.3V | R2-1 | R2 | 1 | 3.3V | [22 empty] | 3.3V | --
R2-2 | NetR2_2 | R2-NetR2_2 | R2-2 | R2 | 2 | NetR2_2 | [22 empty] | NetR2_2 | --
R3-1 | GND | R3-GND | R3-1 | R3 | 1 | GND | [22 empty] | GND | --
R3-2 | UPD | R3-UPD | R3-2 | R3 | 2 | UPD | [22 empty] | UPD | --
R4-1 | NetR4_1 | R4-NetR4_1 | R4-1 | R4 | 1 | NetR4_1 | [22 empty] | EEDATA | R7
R4-2 | 3.3V | R4-3.3V | R4-2 | R4 | 2 | 3.3V | [22 empty] | 3.3V | --
R5-1 | 3.3V | R5-3.3V | R5-1 | R5 | 1 | 3.3V | [22 empty] | 3.3V | --
R5-2 | JTAGSEL | R5-JTAGSEL | R5-2 | R5 | 2 | JTAGSEL | [22 empty] | JTAGSEL | --
R6-1 | 5V | R6-5V | R6-1 | R6 | 1 | 5V | [22 empty] | 5V | --
R6-2 | NetR6_2 | R6-NetR6_2 | R6-2 | R6 | 2 | NetR6_2 | [22 empty] | NetR6_2 | --
R7-1 | EEDATA | R7-EEDATA | R7-1 | R7 | 1 | EEDATA | [22 empty] | NetR4_1 | R7
R7-2 | NetR4_1 | R7-NetR4_1 | R7-2 | R7 | 2 | NetR4_1 | [22 empty] | EEDATA | R7
R8-1 | NetD10_A | R8-NetD10_A | R8-1 | R8 | 1 | NetD10_A | [22 empty] | NetD10_A | --
R8-2 | 3.3V | R8-3.3V | R8-2 | R8 | 2 | 3.3V | [22 empty] | 3.3V | --
R9-1 | LED1 | R9-LED1 | R9-1 | R9 | 1 | LED1 | [22 empty] | NetD2_A | R9
R9-2 | NetD2_A | R9-NetD2_A | R9-2 | R9 | 2 | NetD2_A | [22 empty] | LED1 | R9
R10-1 | LED2 | R10-LED2 | R10-1 | R10 | 1 | LED2 | [22 empty] | NetD3_A | R10
R10-2 | NetD3_A | R10-NetD3_A | R10-2 | R10 | 2 | NetD3_A | [22 empty] | LED2 | R10
R11-1 | LED3 | R11-LED3 | R11-1 | R11 | 1 | LED3 | [22 empty] | NetD4_A | R11
R11-2 | NetD4_A | R11-NetD4_A | R11-2 | R11 | 2 | NetD4_A | [22 empty] | LED3 | R11
R12-1 | LED4 | R12-LED4 | R12-1 | R12 | 1 | LED4 | [22 empty] | NetD5_A | R12
R12-2 | NetD5_A | R12-NetD5_A | R12-2 | R12 | 2 | NetD5_A | [22 empty] | LED4 | R12
R13-1 | LED5 | R13-LED5 | R13-1 | R13 | 1 | LED5 | [22 empty] | NetD6_A | R13
R13-2 | NetD6_A | R13-NetD6_A | R13-2 | R13 | 2 | NetD6_A | [22 empty] | LED5 | R13
R14-1 | LED6 | R14-LED6 | R14-1 | R14 | 1 | LED6 | [22 empty] | NetD7_A | R14
R14-2 | NetD7_A | R14-NetD7_A | R14-2 | R14 | 2 | NetD7_A | [22 empty] | LED6 | R14
R15-1 | LED7 | R15-LED7 | R15-1 | R15 | 1 | LED7 | [22 empty] | NetD8_A | R15
R15-2 | NetD8_A | R15-NetD8_A | R15-2 | R15 | 2 | NetD8_A | [22 empty] | LED7 | R15
R16-1 | LED8 | R16-LED8 | R16-1 | R16 | 1 | LED8 | [22 empty] | NetD9_A | R16
R16-2 | NetD9_A | R16-NetD9_A | R16-2 | R16 | 2 | NetD9_A | [22 empty] | LED8 | R16
R17-1 | NetR17_1 | R17-NetR17_1 | R17-1 | R17 | 1 | NetR17_1 | [22 empty] | CLK12M | R17
R17-2 | CLK12M | R17-CLK12M | R17-2 | R17 | 2 | CLK12M | [22 empty] | NetR17_1 | R17
R18-1 | 3.3V | R18-3.3V | R18-1 | R18 | 1 | 3.3V | [22 empty] | 3.3V | --
R18-2 | NetC10_1 | R18-NetC10_1 | R18-2 | R18 | 2 | NetC10_1 | [22 empty] | NetC10_2 | C10
R19-1 | NetR17_1 | R19-NetR17_1 | R19-1 | R19 | 1 | NetR17_1 | [22 empty] | CLK12M | R17
R19-2 | NetR19_2 | R19-NetR19_2 | R19-2 | R19 | 2 | NetR19_2 | [22 empty] | NetR17_1 | R19
R21-1 | 3.3V | R21-3.3V | R21-1 | R21 | 1 | 3.3V | [22 empty] | 3.3V | --
R21-2 | DEVRSTn | R21-DEVRSTn | R21-2 | R21 | 2 | DEVRSTn | [22 empty] | RESET | R22
R22-1 | RESET | R22-RESET | R22-1 | R22 | 1 | RESET | [22 empty] | DEVRSTn | R22
R22-2 | DEVRSTn | R22-DEVRSTn | R22-2 | R22 | 2 | DEVRSTn | [22 empty] | RESET | R22
R23-1 | NetD1_A | R23-NetD1_A | R23-1 | R23 | 1 | NetD1_A | [22 empty] | NetD1_A | --
R23-2 | 3.3V | R23-3.3V | R23-2 | R23 | 2 | 3.3V | [22 empty] | 3.3V | --
R24-1 | D12 | R24-D12 | R24-1 | R24 | 1 | D12 | [22 empty] | D12 | --
R24-2 | D12_R | R24-D12_R | R24-2 | R24 | 2 | D12_R | [22 empty] | D12_R | --
R25-1 | D11 | R25-D11 | R25-1 | R25 | 1 | D11 | [22 empty] | D11 | --
R25-2 | D11_R | R25-D11_R | R25-2 | R25 | 2 | D11_R | [22 empty] | D11_R | --
R27-1 | NetR27_1 | R27-NetR27_1 | R27-1 | R27 | 1 | NetR27_1 | [22 empty] | NetR27_2 | R27
R27-2 | NetR27_2 | R27-NetR27_2 | R27-2 | R27 | 2 | NetR27_2 | [22 empty] | NetR27_1 | R27
R28-1 | USB_VBUS | R28-USB_VBUS | R28-1 | R28 | 1 | USB_VBUS | [22 empty] | NetR28_2 | R28
R28-2 | NetR28_2 | R28-NetR28_2 | R28-2 | R28 | 2 | NetR28_2 | [22 empty] | USB_VBUS | R28
R29-1 | NetR29_1 | R29-NetR29_1 | R29-1 | R29 | 1 | NetR29_1 | [22 empty] | NetR28_2 | R29
R29-2 | NetR28_2 | R29-NetR28_2 | R29-2 | R29 | 2 | NetR28_2 | [22 empty] | USB_VBUS | R28
R30-1 | NetR29_1 | R30-NetR29_1 | R30-1 | R30 | 1 | NetR29_1 | [22 empty] | NetR28_2 | R29
R30-2 | NetR30_2 | R30-NetR30_2 | R30-2 | R30 | 2 | NetR30_2 | [22 empty] | NetR29_1 | R30
R31-1 | VIN | R31-VIN | R31-1 | R31 | 1 | VIN | [22 empty] | VIN | --
R31-2 | NetC7_2 | R31-NetC7_2 | R31-2 | R31 | 2 | NetC7_2 | [22 empty] | NetC7_2 | --
R32-1 | NetC7_2 | R32-NetC7_2 | R32-1 | R32 | 1 | NetC7_2 | [22 empty] | NetC7_2 | --
R32-2 | GND | R32-GND | R32-2 | R32 | 2 | GND | [22 empty] | GND | --
R41-1 | 5V | R41-5V | R41-1 | R41 | 1 | 5V | [22 empty] | 5V | --
R41-2 | NetR41_2 | R41-NetR41_2 | R41-2 | R41 | 2 | NetR41_2 | [22 empty] | NetR41_2 | --
S1-1 | RESET | S1-RESET | S1-1 | S1 | 1 | RESET | [22 empty] | DEVRSTn | R22
S1-2 | GND | S1-GND | S1-2 | S1 | 2 | GND | [22 empty] | GND | --
S1-3 | NetS1_3 | S1-NetS1_3 | S1-3 | S1 | 3 | NetS1_3 | [22 empty] | NetS1_3 | --
S1-4 | GND | S1-GND | S1-4 | S1 | 4 | GND | [22 empty] | GND | --
S1-5 | RESET | S1-RESET | S1-5 | S1 | 5 | RESET | [22 empty] | DEVRSTn | R22
S2-1 | USER_BTN | S2-USER_BTN | S2-1 | S2 | 1 | USER_BTN | [22 empty] | USER_BTN | --
S2-2 | GND | S2-GND | S2-2 | S2 | 2 | GND | [22 empty] | GND | --
S2-3 | NetS2_3 | S2-NetS2_3 | S2-3 | S2 | 3 | NetS2_3 | [22 empty] | NetS2_3 | --
S2-4 | GND | S2-GND | S2-4 | S2 | 4 | GND | [22 empty] | GND | --
S2-5 | USER_BTN | S2-USER_BTN | S2-5 | S2 | 5 | USER_BTN | [22 empty] | USER_BTN | --
T1-1 | NetR27_2 | T1-NetR27_2 | T1-1 | T1 | 1 | NetR27_2 | [22 empty] | NetR27_1 | R27
T1-2 | NetR27_1 | T1-NetR27_1 | T1-2 | T1 | 2 | NetR27_1 | [22 empty] | NetR27_2 | R27
T1-3 | 5V | T1-5V | T1-3 | T1 | 3 | 5V | [22 empty] | 5V | --
T1-4 | NetR27_2 | T1-NetR27_2 | T1-4 | T1 | 4 | NetR27_2 | [22 empty] | NetR27_1 | R27
T1-5 | NetR27_1 | T1-NetR27_1 | T1-5 | T1 | 5 | NetR27_1 | [22 empty] | NetR27_2 | R27
T1-6 | USB_VBUS | T1-USB_VBUS | T1-6 | T1 | 6 | USB_VBUS | [22 empty] | NetR28_2 | R28
T1-7 | USB_VBUS | T1-USB_VBUS | T1-7 | T1 | 7 | USB_VBUS | [22 empty] | NetR28_2 | R28
T1-8 | 5V | T1-5V | T1-8 | T1 | 8 | 5V | [22 empty] | 5V | --
T2-1 | NetR30_2 | T2-NetR30_2 | T2-1 | T2 | 1 | NetR30_2 | [22 empty] | NetR29_1 | R30
T2-2 | NetR29_1 | T2-NetR29_1 | T2-2 | T2 | 2 | NetR29_1 | [22 empty] | NetR28_2 | R29
T2-3 | 5V | T2-5V | T2-3 | T2 | 3 | 5V | [22 empty] | 5V | --
T2-4 | NetR30_2 | T2-NetR30_2 | T2-4 | T2 | 4 | NetR30_2 | [22 empty] | NetR29_1 | R30
T2-5 | NetR29_1 | T2-NetR29_1 | T2-5 | T2 | 5 | NetR29_1 | [22 empty] | NetR28_2 | R29
T2-6 | VIN | T2-VIN | T2-6 | T2 | 6 | VIN | [22 empty] | VIN | --
T2-7 | VIN | T2-VIN | T2-7 | T2 | 7 | VIN | [22 empty] | VIN | --
T2-8 | 5V | T2-5V | T2-8 | T2 | 8 | 5V | [22 empty] | 5V | --
T3-1 | GND | T3-GND | T3-1 | T3 | 1 | GND | [22 empty] | GND | --
T3-2 | NetR28_2 | T3-NetR28_2 | T3-2 | T3 | 2 | NetR28_2 | [22 empty] | USB_VBUS | R28
T3-3 | NetR29_1 | T3-NetR29_1 | T3-3 | T3 | 3 | NetR29_1 | [22 empty] | NetR28_2 | R29
T3-4 | GND | T3-GND | T3-4 | T3 | 4 | GND | [22 empty] | GND | --
T3-5 | NetC7_2 | T3-NetC7_2 | T3-5 | T3 | 5 | NetC7_2 | [22 empty] | NetC7_2 | --
T3-6 | NetR27_1 | T3-NetR27_1 | T3-6 | T3 | 6 | NetR27_1 | [22 empty] | NetR27_2 | R27
Y1-1 | NetC3_1 | Y1-NetC3_1 | Y1-1 | Y1 | 1 | NetC3_1 | [22 empty] | NetC3_1 | --
Y1-2 | NetC4_1 | Y1-NetC4_1 | Y1-2 | Y1 | 2 | NetC4_1 | [22 empty] | NetC4_1 | --
Y2-1 | NetC25_1 | Y2-NetC25_1 | Y2-1 | Y2 | 1 | NetC25_1 | [22 empty] | NetC25_1 | --
Y2-2 | GND | Y2-GND | Y2-2 | Y2 | 2 | GND | [22 empty] | GND | --
Y2-3 | NetC24_1 | Y2-NetC24_1 | Y2-3 | Y2 | 3 | NetC24_1 | [22 empty] | NetC24_1 | --
Y2-4 | GND | Y2-GND | Y2-4 | Y2 | 4 | GND | [22 empty] | GND | --

## RAW_m_TEL0001_REV02 (hidden)
FPGA Filter
U5
Designator+Pin | NetnamewithoutB2B | Designator+Netname | Designator+Pin2 | Designator | PinNumber | Netname | Type | Value | Nets | Layer | Length
J1-1 | USB_VBUS | J1-USB_VBUS | J1-1 | J1 | 1 | USB_VBUS |  |  | 3.3V | SignalLayersOnly | 76.0978 | Index | Des | Pin | Connector pin | netname | FPGA Pin | trace Length | other component | intermediate | new netname | #netname |  | Ignore list | Replace list |  |  |  | NetR9_2 | R9
J1-2 | D_N | J1-D_N | J1-2 | J1 | 2 | D_N |  |  | 5V | SignalLayersOnly | 41.0636 |  | J1 | 1 | J1-1 | USB_VBUS | --- | --- | --- | R9 | NetR9_2 | 5 | -- | GND | EEDATA | R4 | NetR4_2 | #N/A | D_N | --
J1-3 | D_P | J1-D_P | J1-3 | J1 | 3 | D_P |  |  | ADBUS7 | SignalLayersOnly | 30.1698 |  | J1 | 2 | J1-2 | D_N | -- | 4.7197 | U1-7 | -- | D_N | 2 | -- | 3.3V | NetR8_1 | R8 | NetR8_2 | #N/A | D_P | --
J1-4 | NetJ1_4 | J1-NetJ1_4 | J1-4 | J1 | 4 | NetJ1_4 |  |  | AIN0 | SignalLayersOnly | 12.0259 |  | J1 | 3 | J1-3 | D_P | -- | 4.7345 | U1-8 | -- | D_P | 2 | -- | 5V | USB_VBUS | R9 | NetR9_2 | #N/A | NetJ1_4 | --
J1-5 | GND | J1-GND | J1-5 | J1 | 5 | GND |  |  | AIN0_RC | SignalLayersOnly | 3.971 |  | J1 | 4 | J1-4 | NetJ1_4 | -- | #N/A | --- | -- | NetJ1_4 | 1 | -- | VIN | NetR10_1 | R10 | NetR9_2 | #N/A | GND | --
J1-S1 | GND | J1-GND | J1-S1 | J1 | S1 | GND |  |  | AIN1 | SignalLayersOnly | 11.2583 |  | J1 | 5 | J1-5 | GND | --- | --- | --- | -- | GND | 77 | --- | USB_VBUS | NetR10_1 | R11 | NetR11_2 | #N/A | GND | --
J1-S2 | GND | J1-GND | J1-S2 | J1 | S2 | GND |  |  | AIN1_RC | SignalLayersOnly | 5.5645 |  | J1 | 6 | J1-6 | #N/A | -- | #N/A | --- | -- | #N/A | 0 | -- |  | LED1 | R18 | NetD3_A | #N/A | GND | --
J1-S3 | GND | J1-GND | J1-S3 | J1 | S3 | GND |  |  | AIN2 | SignalLayersOnly | 8.0923 |  | J1 | 7 | J1-7 | #N/A | -- | #N/A | --- | -- | #N/A | 0 | -- |  | LED2 | R19 | NetD4_A | #N/A | GND | --
J1-S4 | GND | J1-GND | J1-S4 | J1 | S4 | GND |  |  | AIN2_RC | SignalLayersOnly | 5.2814 |  | J1 | 8 | J1-8 | #N/A | -- | #N/A | --- | -- | #N/A | 0 | -- |  | AOUT0 | R20 | AIN0_RC | #N/A | GND | --
J1-S5 | NetJ1_S5 | J1-NetJ1_S5 | J1-S5 | J1 | S5 | NetJ1_S5 |  |  | AIN3 | SignalLayersOnly | 7.1693 |  | J1 | 9 | J1-9 | #N/A | -- | #N/A | --- | -- | #N/A | 0 | -- |  | LED3 | R21 | NetD5_A | #N/A | NetJ1_S5 | --
J1-S6 | NetJ1_S6 | J1-NetJ1_S6 | J1-S6 | J1 | S6 | NetJ1_S6 |  |  | AIN3_RC | SignalLayersOnly | 3.1737 |  | J1 | 10 | J1-10 | #N/A | -- | #N/A | --- | -- | #N/A | 0 | -- |  | AOUT1 | R22 | AIN1_RC | #N/A | NetJ1_S6 | --
J2-1 | AREF | J2-AREF | J2-1 | J2 | 1 | AREF |  |  | AIN4 | SignalLayersOnly | 6.9412 |  | J1 | 11 | J1-11 | #N/A | -- | #N/A | --- | -- | #N/A | 0 | -- |  | AOUT2 | R23 | AIN2_RC | #N/A | AREF | --
J2-2 | AIN0 | J2-AIN0 | J2-2 | J2 | 2 | AIN0 |  |  | AIN5 | SignalLayersOnly | 6.2976 |  | J1 | 12 | J1-12 | #N/A | -- | #N/A | --- | -- | #N/A | 0 | -- |  | LED4 | R24 | NetD6_A | #N/A | AIN0 | --
J2-3 | AIN1 | J2-AIN1 | J2-3 | J2 | 3 | AIN1 |  |  | AIN6 | SignalLayersOnly | 8.8442 |  | J1 | 13 | J1-13 | #N/A | -- | #N/A | --- | -- | #N/A | 0 | -- |  | AOUT3 | R25 | AIN3_RC | #N/A | AIN1 | --
J2-4 | AIN2 | J2-AIN2 | J2-4 | J2 | 4 | AIN2 |  |  | AOUT0 | SignalLayersOnly | 2.0918 |  | J1 | 14 | J1-14 | #N/A | -- | #N/A | --- | -- | #N/A | 0 | -- |  | LED5 | R26 | NetD7_A | #N/A | AIN2 | --
J2-5 | AIN3 | J2-AIN3 | J2-5 | J2 | 5 | AIN3 |  |  | AOUT1 | SignalLayersOnly | 2.9552 |  | J1 | 15 | J1-15 | #N/A | -- | #N/A | --- | -- | #N/A | 0 | -- |  | LED6 | R28 | NetD8_A | #N/A | AIN3 | --
J2-6 | AIN4 | J2-AIN4 | J2-6 | J2 | 6 | AIN4 |  |  | AOUT2 | SignalLayersOnly | 3.674 |  | J2 | 1 | J2-1 | AREF | A26 | 24.4529 | --- | -- | AREF | 2 | A26 |  | LED7 | R30 | NetD9_A | #N/A | AIN4 | --
J2-7 | AIN5 | J2-AIN5 | J2-7 | J2 | 7 | AIN5 |  |  | AOUT3 | SignalLayersOnly | 2.112 |  | J2 | 2 | J2-2 | AIN0 | B9 | 12.0259 | --- | -- | AIN0 | 2 | B9 |  | LED8 | R31 | NetD10_A | #N/A | AIN5 | --
J2-8 | AIN6 | J2-AIN6 | J2-8 | J2 | 8 | AIN6 |  |  | AREF | SignalLayersOnly | 24.4529 |  | J2 | 3 | J2-3 | AIN1 | B10 | 11.2583 | --- | -- | AIN1 | 2 | B10 |  | RESET | R34 | PROGn | #N/A | AIN6 | --
J2-9 | D0 | J2-D0 | J2-9 | J2 | 9 | D0 |  |  | BCBUS0 | SignalLayersOnly | 30.9152 |  | J2 | 4 | J2-4 | AIN2 | A16 | 8.0923 | --- | -- | AIN2 | 2 | A16 |  | NetR4_2 | R4 | EEDATA |  | D0 | --
J2-10 | D1 | J2-D1 | J2-10 | J2 | 10 | D1 |  |  | BCBUS3 | SignalLayersOnly | 47.0298 |  | J2 | 5 | J2-5 | AIN3 | A18 | 7.1693 | --- | -- | AIN3 | 2 | A18 |  | NetR8_2 | R8 | NetR8_1 |  | D1 | --
J2-11 | D2 | J2-D2 | J2-11 | J2 | 11 | D2 |  |  | BCBUS4 | SignalLayersOnly | 37.5071 |  | J2 | 6 | J2-6 | AIN4 | B15 | 6.9412 | --- | -- | AIN4 | 2 | B15 |  | NetR9_2 | R9 | USB_VBUS |  | D2 | --
J2-12 | D3 | J2-D3 | J2-12 | J2 | 12 | D3 |  |  | BDBUS0 | SignalLayersOnly | 17.2905 |  | J2 | 7 | J2-7 | AIN5 | A20 | 6.2976 | --- | -- | AIN5 | 2 | A20 |  | NetR9_2 | R10 | NetR10_1 |  | D3 | --
J2-13 | D4 | J2-D4 | J2-13 | J2 | 13 | D4 |  |  | BDBUS1 | SignalLayersOnly | 16.4393 |  | J2 | 8 | J2-8 | AIN6 | B16 | 8.8442 | --- | -- | AIN6 | 2 | B16 |  | NetR11_2 | R11 | NetR10_1 |  | D4 | --
J2-14 | D5 | J2-D5 | J2-14 | J2 | 14 | D5 |  |  | BDBUS2 | SignalLayersOnly | 17.1246 |  | J2 | 9 | J2-9 | D0 | A21 | 10.2131 | --- | -- | D0 | 2 | A21 |  | NetD3_A | R18 | LED1 |  | D5 | --
J3-1 | D6 | J3-D6 | J3-1 | J3 | 1 | D6 |  |  | BDBUS3 | SignalLayersOnly | 16.4904 |  | J2 | 10 | J2-10 | D1 | A22 | 10.8304 | --- | -- | D1 | 2 | A22 |  | NetD4_A | R19 | LED2 |  | D6 | --
J3-2 | D7 | J3-D7 | J3-2 | J3 | 2 | D7 |  |  | BDBUS4 | SignalLayersOnly | 16.8448 |  | J2 | 11 | J2-11 | D2 | B18 | 13.882 | --- | -- | D2 | 2 | B18 |  | AIN0_RC | R20 | AOUT0 |  | D7 | --
J3-3 | D8 | J3-D8 | J3-3 | J3 | 3 | D8 |  |  | BDBUS5 | SignalLayersOnly | 17.7283 |  | J2 | 12 | J2-12 | D3 | A23 | 15.3627 | --- | -- | D3 | 2 | A23 |  | NetD5_A | R21 | LED3 |  | D8 | --
J3-4 | D9 | J3-D9 | J3-4 | J3 | 4 | D9 |  |  | CLK_100MHZ | SignalLayersOnly | 5.3488 |  | J2 | 13 | J2-13 | D4 | A24 | 17.4587 | --- | -- | D4 | 2 | A24 |  | AIN1_RC | R22 | AOUT1 |  | D9 | --
J3-5 | D10 | J3-D10 | J3-5 | J3 | 5 | D10 |  |  | D0 | SignalLayersOnly | 10.2131 |  | J2 | 14 | J2-14 | D5 | A25 | 19.3059 | --- | -- | D5 | 2 | A25 |  | AIN2_RC | R23 | AOUT2 |  | D10 | --
J3-6 | D11 | J3-D11 | J3-6 | J3 | 6 | D11 |  |  | D1 | SignalLayersOnly | 10.8304 |  | J2 | 15 | J2-15 | #N/A | -- | #N/A | --- | -- | #N/A | 0 | -- |  | NetD6_A | R24 | LED4 |  | D11 | --
J3-7 | D12 | J3-D12 | J3-7 | J3 | 7 | D12 |  |  | D10 | SignalLayersOnly | 11.8202 |  | J3 | 1 | J3-1 | D6 | A32 | 22.982 | --- | -- | D6 | 2 | A32 |  | AIN3_RC | R25 | AOUT3 |  | D12 | --
J3-8 | D13 | J3-D13 | J3-8 | J3 | 8 | D13 |  |  | D11 | SignalLayersOnly | 11.5529 |  | J3 | 2 | J3-2 | D7 | B25 | 21.1327 | --- | -- | D7 | 2 | B25 |  | NetD7_A | R26 | LED5 |  | D13 | --
J3-9 | D14 | J3-D14 | J3-9 | J3 | 9 | D14 |  |  | D11_R | SignalLayersOnly | 7.1723 |  | J3 | 3 | J3-3 | D8 | A35 | 16.0506 | --- | -- | D8 | 2 | A35 |  | NetD8_A | R28 | LED6 |  | D14 | --
J3-10 | RESET | J3-RESET | J3-10 | J3 | 10 | RESET |  |  | D12 | SignalLayersOnly | 12.0279 |  | J4 | 1 | J4-1 | #N/A | -- | #N/A | --- | -- | #N/A | 0 | -- |  | NetD9_A | R30 | LED7 |  | PROGn | R34
J3-11 | GND | J3-GND | J3-11 | J3 | 11 | GND |  |  | D12_R | SignalLayersOnly | 6.9182 |  | J4 | 2 | J4-2 | #N/A | -- | #N/A | --- | -- | #N/A | 0 | -- |  | NetD10_A | R31 | LED8 |  | GND | --
J3-12 | 3.3V | J3-3.3V | J3-12 | J3 | 12 | 3.3V |  |  | D13 | SignalLayersOnly | 11.8621 |  | J4 | 3 | J4-3 | #N/A | -- | #N/A | --- | -- | #N/A | 0 | -- |  | PROGn | R34 | RESET |  | 3.3V | --
J3-13 | VIN | J3-VIN | J3-13 | J3 | 13 | VIN |  |  | D14 | SignalLayersOnly | 9.0836 |  | J4 | 4 | J4-4 | #N/A | -- | #N/A | --- | -- | #N/A | 0 | -- | [5 empty] | VIN | --
J3-14 | 5V | J3-5V | J3-14 | J3 | 14 | 5V |  |  | D2 | SignalLayersOnly | 13.882 |  | J4 | 5 | J4-5 | #N/A | -- | #N/A | --- | -- | #N/A | 0 | -- | [5 empty] | 5V | --
J5-1 | PIO_01 | J5-PIO_01 | J5-1 | J5 | 1 | PIO_01 |  |  | D3 | SignalLayersOnly | 15.3627 |  | J4 | 6 | J4-6 | #N/A | -- | #N/A | --- | -- | #N/A | 0 | -- | [5 empty] | PIO_01 | --
J5-2 | PIO_02 | J5-PIO_02 | J5-2 | J5 | 2 | PIO_02 |  |  | D4 | SignalLayersOnly | 17.4587 |  | J6 | 1 | J6-1 | GND | --- | --- | --- | -- | GND | 77 | --- | [5 empty] | PIO_02 | --
J5-3 | PIO_03 | J5-PIO_03 | J5-3 | J5 | 3 | PIO_03 |  |  | D5 | SignalLayersOnly | 19.3059 |  | J6 | 2 | J6-2 | JTAGEN | B30 | 20.2944 | --- | -- | JTAGEN | 3 | B30 | [5 empty] | PIO_03 | --
J5-4 | PIO_04 | J5-PIO_04 | J5-4 | J5 | 4 | PIO_04 |  |  | D6 | SignalLayersOnly | 22.982 |  | J6 | 3 | J6-3 | TCK | A45 | 40.8528 | --- | -- | TCK | 3 | A45 | [5 empty] | PIO_04 | --
J5-5 | GND | J5-GND | J5-5 | J5 | 5 | GND |  |  | D7 | SignalLayersOnly | 21.1327 |  | J6 | 4 | J6-4 | TDO | A48 | 37.4533 | --- | -- | TDO | 3 | A48 | [5 empty] | GND | --
J5-6 | 3.3V | J5-3.3V | J5-6 | J5 | 6 | 3.3V |  |  | D8 | SignalLayersOnly | 16.0506 |  | J6 | 5 | J6-5 | TDI | A47 | 40.5747 | --- | -- | TDI | 3 | A47 | [5 empty] | 3.3V | --
J5-7 | PIO_05 | J5-PIO_05 | J5-7 | J5 | 7 | PIO_05 |  |  | D9 | SignalLayersOnly | 13.2566 |  | J6 | 6 | J6-6 | TMS | B34 | 42.6102 | --- | -- | TMS | 3 | B34 | [5 empty] | PIO_05 | --
J5-8 | PIO_06 | J5-PIO_06 | J5-8 | J5 | 8 | PIO_06 |  |  | DONE | SignalLayersOnly | 51.0462 |  | J6 | 7 | J6-7 | #N/A | -- | #N/A | --- | -- | #N/A | 0 | -- | [5 empty] | PIO_06 | --
J5-9 | PIO_07 | J5-PIO_07 | J5-9 | J5 | 9 | PIO_07 |  |  | D_N | SignalLayersOnly | 4.7197 |  | J6 | 8 | J6-8 | #N/A | -- | #N/A | --- | -- | #N/A | 0 | -- | [5 empty] | PIO_07 | --
J5-10 | PIO_08 | J5-PIO_08 | J5-10 | J5 | 10 | PIO_08 |  |  | D_P | SignalLayersOnly | 4.7345 |  | J6 | 9 | J6-9 | #N/A | -- | #N/A | --- | -- | #N/A | 0 | -- | [5 empty] | PIO_08 | --
J5-11 | GND | J5-GND | J5-11 | J5 | 11 | GND |  |  | EECLK | SignalLayersOnly | 2.9686 |  | J6 | 10 | J6-10 | #N/A | -- | #N/A | --- | -- | #N/A | 0 | -- | [5 empty] | GND | --
J5-12 | 3.3V | J5-3.3V | J5-12 | J5 | 12 | 3.3V |  |  | EECS | SignalLayersOnly | 2.6234 |  | J6 | 11 | J6-11 | #N/A | -- | #N/A | --- | -- | #N/A | 0 | -- | [5 empty] | 3.3V | --
J6-1 | GND | J6-GND | J6-1 | J6 | 1 | GND |  |  | EEDATA | SignalLayersOnly | 4.0074 |  | J6 | 12 | J6-12 | #N/A | -- | #N/A | --- | -- | #N/A | 0 | -- | [5 empty] | GND | --
J6-2 | JTAGEN | J6-JTAGEN | J6-2 | J6 | 2 | JTAGEN |  |  | GND | SignalLayersOnly | 140.4176 |  | J9 | 1 | J9-1 | #N/A | -- | #N/A | --- | -- | #N/A | 0 | -- | [5 empty] | JTAGEN | --
J6-3 | TCK | J6-TCK | J6-3 | J6 | 3 | TCK |  |  | JTAGEN | SignalLayersOnly | 20.2944 |  | J9 | 2 | J9-2 | #N/A | -- | #N/A | --- | -- | #N/A | 0 | -- | [5 empty] | TCK | --
J6-4 | TDO | J6-TDO | J6-4 | J6 | 4 | TDO |  |  | LED1 | SignalLayersOnly | 24.7017 |  | J9 | 3 | J9-3 | #N/A | -- | #N/A | --- | -- | #N/A | 0 | -- | [5 empty] | TDO | --
J6-5 | TDI | J6-TDI | J6-5 | J6 | 5 | TDI |  |  | LED2 | SignalLayersOnly | 24.0496 |  | J9 | 4 | J9-4 | #N/A | -- | #N/A | --- | -- | #N/A | 0 | -- | [5 empty] | TDI | --
J6-6 | TMS | J6-TMS | J6-6 | J6 | 6 | TMS |  |  | LED3 | SignalLayersOnly | 21.8375 |  | J9 | 5 | J9-5 | #N/A | -- | #N/A | --- | -- | #N/A | 0 | -- | [5 empty] | TMS | --
U1-1 | EECS | U1-EECS | U1-1 | U1 | 1 | EECS |  |  | LED4 | SignalLayersOnly | 21.1854 | [17 empty] | EECS | --
U1-2 | VCORE | U1-VCORE | U1-2 | U1 | 2 | VCORE |  |  | LED5 | SignalLayersOnly | 19.0057 | [17 empty] | VCORE | --
U1-3 | NetU1_3 | U1-NetU1_3 | U1-3 | U1 | 3 | NetU1_3 |  |  | LED6 | SignalLayersOnly | 18.3586 | [17 empty] | NetU1_3 | --
U1-4 | NetU1_4 | U1-NetU1_4 | U1-4 | U1 | 4 | NetU1_4 |  |  | LED7 | SignalLayersOnly | 15.9019 | [17 empty] | NetU1_4 | --
U1-5 | NetC1_1 | U1-NetC1_1 | U1-5 | U1 | 5 | NetC1_1 |  |  | LED8 | SignalLayersOnly | 14.6033 | [17 empty] | NetC1_1 | --
U1-6 | NetR1_2 | U1-NetR1_2 | U1-6 | U1 | 6 | NetR1_2 |  |  | NetC16_2 | SignalLayersOnly | 5.2251 | [17 empty] | NetR1_2 | --
U1-7 | D_N | U1-D_N | U1-7 | U1 | 7 | D_N |  |  | NetC1_1 | SignalLayersOnly | 4.0317 | [17 empty] | D_N | --
U1-8 | D_P | U1-D_P | U1-8 | U1 | 8 | D_P |  |  | NetC3_1 | SignalLayersOnly | 4.1604 | [17 empty] | D_P | --
U1-9 | NetC3_1 | U1-NetC3_1 | U1-9 | U1 | 9 | NetC3_1 |  |  | NetD10_A | SignalLayersOnly | 0.8076 | [17 empty] | NetC3_1 | --
U1-10 | GND | U1-GND | U1-10 | U1 | 10 | GND |  |  | NetD1_A | SignalLayersOnly | 4.7298 | [17 empty] | GND | --
U1-11 | NetR2_2 | U1-NetR2_2 | U1-11 | U1 | 11 | NetR2_2 |  |  | NetD2_A | SignalLayersOnly | 5.4621 | [17 empty] | NetR2_2 | --
U1-12 | TCK | U1-TCK | U1-12 | U1 | 12 | TCK |  |  | NetD3_A | SignalLayersOnly | 0.8076 | [17 empty] | TCK | --
U1-13 | TDI | U1-TDI | U1-13 | U1 | 13 | TDI |  |  | NetD4_A | SignalLayersOnly | 0.879 | [17 empty] | TDI | --
U1-14 | TDO | U1-TDO | U1-14 | U1 | 14 | TDO |  |  | NetD5_A | SignalLayersOnly | 0.9504 | [17 empty] | TDO | --
U1-15 | TMS | U1-TMS | U1-15 | U1 | 15 | TMS |  |  | NetD6_A | SignalLayersOnly | 1.0219 | [17 empty] | TMS | --
U1-16 | 3.3V | U1-3.3V | U1-16 | U1 | 16 | 3.3V |  |  | NetD7_A | SignalLayersOnly | 1.0219 | [17 empty] | 3.3V | --
U1-17 | NetU1_17 | U1-NetU1_17 | U1-17 | U1 | 17 | NetU1_17 |  |  | NetD8_A | SignalLayersOnly | 0.9504 | [17 empty] | NetU1_17 | --
U1-18 | NetU1_18 | U1-NetU1_18 | U1-18 | U1 | 18 | NetU1_18 |  |  | NetD9_A | SignalLayersOnly | 0.879 | [17 empty] | NetU1_18 | --
U1-19 | NetU1_19 | U1-NetU1_19 | U1-19 | U1 | 19 | NetU1_19 |  |  | NetR10_1 | SignalLayersOnly | 10.1435 | [17 empty] | NetU1_19 | --
U1-20 | ADBUS7 | U1-ADBUS7 | U1-20 | U1 | 20 | ADBUS7 |  |  | NetR11_2 | SignalLayersOnly | 8.6919 | [17 empty] | ADBUS7 | --
U1-21 | GND | U1-GND | U1-21 | U1 | 21 | GND |  |  | NetR1_2 | SignalLayersOnly | 1.094 | [17 empty] | GND | --
U1-22 | NetU1_22 | U1-NetU1_22 | U1-22 | U1 | 22 | NetU1_22 |  |  | NetR2_2 | SignalLayersOnly | 1.8172 | [17 empty] | NetU1_22 | --
U1-23 | NetU1_23 | U1-NetU1_23 | U1-23 | U1 | 23 | NetU1_23 |  |  | NetR4_2 | SignalLayersOnly | 4.2274 | [17 empty] | NetU1_23 | --
U1-24 | NetU1_24 | U1-NetU1_24 | U1-24 | U1 | 24 | NetU1_24 |  |  | NetR7_2 | SignalLayersOnly | 9.2984 | [17 empty] | NetU1_24 | --
U1-25 | NetU1_25 | U1-NetU1_25 | U1-25 | U1 | 25 | NetU1_25 |  |  | NetR8_1 | SignalLayersOnly | 10.7503 | [17 empty] | NetU1_25 | --
U1-26 | NetU1_26 | U1-NetU1_26 | U1-26 | U1 | 26 | NetU1_26 |  |  | NetR8_2 | SignalLayersOnly | 8.0905 | [17 empty] | NetU1_26 | --
U1-27 | NetU1_27 | U1-NetU1_27 | U1-27 | U1 | 27 | NetU1_27 |  |  | NetR9_2 | SignalLayersOnly | 2.1328 | [17 empty] | NetU1_27 | --
U1-28 | NetU1_28 | U1-NetU1_28 | U1-28 | U1 | 28 | NetU1_28 |  |  | NetU1_3 | SignalLayersOnly | 19.1946 | [17 empty] | NetU1_28 | --
U1-29 | NetU1_29 | U1-NetU1_29 | U1-29 | U1 | 29 | NetU1_29 |  |  | PIO_01 | SignalLayersOnly | 22.8876 | [17 empty] | NetU1_29 | --
U1-30 | NetU1_30 | U1-NetU1_30 | U1-30 | U1 | 30 | NetU1_30 |  |  | PIO_02 | SignalLayersOnly | 22.0225 | [17 empty] | NetU1_30 | --
U1-31 | VCORE | U1-VCORE | U1-31 | U1 | 31 | VCORE |  |  | PIO_03 | SignalLayersOnly | 21.5737 | [17 empty] | VCORE | --
U1-32 | BDBUS0 | U1-BDBUS0 | U1-32 | U1 | 32 | BDBUS0 |  |  | PIO_04 | SignalLayersOnly | 20.6442 | [17 empty] | BDBUS0 | --
U1-33 | BDBUS1 | U1-BDBUS1 | U1-33 | U1 | 33 | BDBUS1 |  |  | PIO_05 | SignalLayersOnly | 26.291 | [17 empty] | BDBUS1 | --
U1-34 | BDBUS2 | U1-BDBUS2 | U1-34 | U1 | 34 | BDBUS2 |  |  | PIO_06 | SignalLayersOnly | 25.4461 | [17 empty] | BDBUS2 | --
U1-35 | BDBUS3 | U1-BDBUS3 | U1-35 | U1 | 35 | BDBUS3 |  |  | PIO_07 | SignalLayersOnly | 23.395 | [17 empty] | BDBUS3 | --
U1-36 | 3.3V | U1-3.3V | U1-36 | U1 | 36 | 3.3V |  |  | PIO_08 | SignalLayersOnly | 22.4655 | [17 empty] | 3.3V | --
U1-37 | BDBUS4 | U1-BDBUS4 | U1-37 | U1 | 37 | BDBUS4 |  |  | PROGN | SignalLayersOnly | 5.9644 | [17 empty] | BDBUS4 | --
U1-38 | BDBUS5 | U1-BDBUS5 | U1-38 | U1 | 38 | BDBUS5 |  |  | RESET | SignalLayersOnly | 46.7792 | [17 empty] | BDBUS5 | --
U1-39 | NetU1_39 | U1-NetU1_39 | U1-39 | U1 | 39 | NetU1_39 |  |  | TCK | SignalLayersOnly | 40.8528 | [17 empty] | NetU1_39 | --
U1-40 | NetU1_40 | U1-NetU1_40 | U1-40 | U1 | 40 | NetU1_40 |  |  | TDI | SignalLayersOnly | 40.5747 | [17 empty] | NetU1_40 | --
U1-41 | GND | U1-GND | U1-41 | U1 | 41 | GND |  |  | TDO | SignalLayersOnly | 37.4533 | [17 empty] | GND | --
U1-42 | BCBUS0 | U1-BCBUS0 | U1-42 | U1 | 42 | BCBUS0 |  |  | TMS | SignalLayersOnly | 42.6102 | [17 empty] | BCBUS0 | --
U1-43 | VCORE | U1-VCORE | U1-43 | U1 | 43 | VCORE |  |  | USB_VBUS | SignalLayersOnly | 31.5849 | [17 empty] | VCORE | --
U1-44 | 3.3V | U1-3.3V | U1-44 | U1 | 44 | 3.3V |  |  | USER_BTN | SignalLayersOnly | 45.3677 | [17 empty] | 3.3V | --
U1-45 | GND | U1-GND | U1-45 | U1 | 45 | GND |  |  | VCORE | SignalLayersOnly | 24.0158 | [17 empty] | GND | --
U1-46 | NetU1_46 | U1-NetU1_46 | U1-46 | U1 | 46 | NetU1_46 |  |  | VIN | SignalLayersOnly | 35.4483 | [17 empty] | NetU1_46 | --
U1-47 | NetU1_47 | U1-NetU1_47 | U1-47 | U1 | 47 | NetU1_47 |  |  | count:103 | count:103 | count:103 | [17 empty] | NetU1_47 | --
U1-48 | BCBUS3 | U1-BCBUS3 | U1-48 | U1 | 48 | BCBUS3 | [22 empty] | BCBUS3 | --
U1-49 | BCBUS4 | U1-BCBUS4 | U1-49 | U1 | 49 | BCBUS4 | [22 empty] | BCBUS4 | --
U1-50 | 3.3V | U1-3.3V | U1-50 | U1 | 50 | 3.3V | [22 empty] | 3.3V | --
U1-51 | NetU1_51 | U1-NetU1_51 | U1-51 | U1 | 51 | NetU1_51 | [22 empty] | NetU1_51 | --
U1-52 | NetU1_52 | U1-NetU1_52 | U1-52 | U1 | 52 | NetU1_52 | [22 empty] | NetU1_52 | --
U1-53 | NetU1_53 | U1-NetU1_53 | U1-53 | U1 | 53 | NetU1_53 | [22 empty] | NetU1_53 | --
U1-54 | NetU1_54 | U1-NetU1_54 | U1-54 | U1 | 54 | NetU1_54 | [22 empty] | NetU1_54 | --
U1-55 | EEDATA | U1-EEDATA | U1-55 | U1 | 55 | EEDATA | [22 empty] | NetR4_2 | R4
U1-56 | EECLK | U1-EECLK | U1-56 | U1 | 56 | EECLK | [22 empty] | EECLK | --
U1-57 | GND | U1-GND | U1-57 | U1 | 57 | GND | [22 empty] | GND | --
U2-1 | EECS | U2-EECS | U2-1 | U2 | 1 | EECS | [22 empty] | EECS | --
U2-2 | EECLK | U2-EECLK | U2-2 | U2 | 2 | EECLK | [22 empty] | EECLK | --
U2-3 | EEDATA | U2-EEDATA | U2-3 | U2 | 3 | EEDATA | [22 empty] | NetR4_2 | R4
U2-4 | NetR4_2 | U2-NetR4_2 | U2-4 | U2 | 4 | NetR4_2 | [22 empty] | EEDATA | R4
U2-5 | GND | U2-GND | U2-5 | U2 | 5 | GND | [22 empty] | GND | --
U2-6 | 3.3V | U2-3.3V | U2-6 | U2 | 6 | 3.3V | [22 empty] | 3.3V | --
U2-7 | NetU2_7 | U2-NetU2_7 | U2-7 | U2 | 7 | NetU2_7 | [22 empty] | NetU2_7 | --
U2-8 | 3.3V | U2-3.3V | U2-8 | U2 | 8 | 3.3V | [22 empty] | 3.3V | --
U2-9 | NetU2_9 | U2-NetU2_9 | U2-9 | U2 | 9 | NetU2_9 | [22 empty] | NetU2_9 | --
U3-1 | 3.3V | U3-3.3V | U3-1 | U3 | 1 | 3.3V | [22 empty] | 3.3V | --
U3-2 | GND | U3-GND | U3-2 | U3 | 2 | GND | [22 empty] | GND | --
U3-3 | NetU1_3 | U3-NetU1_3 | U3-3 | U3 | 3 | NetU1_3 | [22 empty] | NetU1_3 | --
U3-4 | 3.3V | U3-3.3V | U3-4 | U3 | 4 | 3.3V | [22 empty] | 3.3V | --
U4-1 | NetU4_1 | U4-NetU4_1 | U4-1 | U4 | 1 | NetU4_1 | [22 empty] | NetU4_1 | --
U4-2 | GND | U4-GND | U4-2 | U4 | 2 | GND | [22 empty] | GND | --
U4-3 | NetR7_2 | U4-NetR7_2 | U4-3 | U4 | 3 | NetR7_2 | [22 empty] | NetR7_2 | --
U4-4 | NetU4_4 | U4-NetU4_4 | U4-4 | U4 | 4 | NetU4_4 | [22 empty] | NetU4_4 | --
U4-5 | 3.3V | U4-3.3V | U4-5 | U4 | 5 | 3.3V | [22 empty] | 3.3V | --
U4-6 | GND | U4-GND | U4-6 | U4 | 6 | GND | [22 empty] | GND | --
U4-7 | 3.3V | U4-3.3V | U4-7 | U4 | 7 | 3.3V | [22 empty] | 3.3V | --
U4-8 | 3.3V | U4-3.3V | U4-8 | U4 | 8 | 3.3V | [22 empty] | 3.3V | --
U4-9 | GND | U4-GND | U4-9 | U4 | 9 | GND | [22 empty] | GND | --
U4-10 | GND | U4-GND | U4-10 | U4 | 10 | GND | [22 empty] | GND | --
U4-11 | GND | U4-GND | U4-11 | U4 | 11 | GND | [22 empty] | GND | --
U4-12 | NetR7_2 | U4-NetR7_2 | U4-12 | U4 | 12 | NetR7_2 | [22 empty] | NetR7_2 | --
U4-13 | NetR7_2 | U4-NetR7_2 | U4-13 | U4 | 13 | NetR7_2 | [22 empty] | NetR7_2 | --
U4-14 | 5V | U4-5V | U4-14 | U4 | 14 | 5V | [22 empty] | 5V | --
U4-15 | NetU4_15 | U4-NetU4_15 | U4-15 | U4 | 15 | NetU4_15 | [22 empty] | NetU4_15 | --
U4-16 | NetU4_16 | U4-NetU4_16 | U4-16 | U4 | 16 | NetU4_16 | [22 empty] | NetU4_16 | --
U5-A1 | LED8 | U5-LED8 | U5-A1 | U5 | A1 | LED8 | [22 empty] | NetD10_A | R31
U5-A2 | LED7 | U5-LED7 | U5-A2 | U5 | A2 | LED7 | [22 empty] | NetD9_A | R30
U5-A3 | LED5 | U5-LED5 | U5-A3 | U5 | A3 | LED5 | [22 empty] | NetD7_A | R26
U5-A4 | 3.3V | U5-3.3V | U5-A4 | U5 | A4 | 3.3V | [22 empty] | 3.3V | --
U5-A5 | LED3 | U5-LED3 | U5-A5 | U5 | A5 | LED3 | [22 empty] | NetD5_A | R21
U5-A6 | LED1 | U5-LED1 | U5-A6 | U5 | A6 | LED1 | [22 empty] | NetD3_A | R18
U5-A7 | BDBUS4 | U5-BDBUS4 | U5-A7 | U5 | A7 | BDBUS4 | [22 empty] | BDBUS4 | --
U5-A8 | BDBUS3 | U5-BDBUS3 | U5-A8 | U5 | A8 | BDBUS3 | [22 empty] | BDBUS3 | --
U5-A9 | BDBUS1 | U5-BDBUS1 | U5-A9 | U5 | A9 | BDBUS1 | [22 empty] | BDBUS1 | --
U5-A10 | 3.3V | U5-3.3V | U5-A10 | U5 | A10 | 3.3V | [22 empty] | 3.3V | --
U5-A11 | AIN0_RC | U5-AIN0_RC | U5-A11 | U5 | A11 | AIN0_RC | [22 empty] | AOUT0 | R20
U5-A12 | AOUT0 | U5-AOUT0 | U5-A12 | U5 | A12 | AOUT0 | [22 empty] | AIN0_RC | R20
U5-A13 | AOUT1 | U5-AOUT1 | U5-A13 | U5 | A13 | AOUT1 | [22 empty] | AIN1_RC | R22
U5-A14 | 3.3V | U5-3.3V | U5-A14 | U5 | A14 | 3.3V | [22 empty] | 3.3V | --
U5-A15 | AIN1_RC | U5-AIN1_RC | U5-A15 | U5 | A15 | AIN1_RC | [22 empty] | AOUT1 | R22
U5-A16 | AIN2 | U5-AIN2 | U5-A16 | U5 | A16 | AIN2 | [22 empty] | AIN2 | --
U5-A17 | AOUT2 | U5-AOUT2 | U5-A17 | U5 | A17 | AOUT2 | [22 empty] | AIN2_RC | R23
U5-A18 | AIN3 | U5-AIN3 | U5-A18 | U5 | A18 | AIN3 | [22 empty] | AIN3 | --
U5-A19 | GND | U5-GND | U5-A19 | U5 | A19 | GND | [22 empty] | GND | --
U5-A20 | AIN5 | U5-AIN5 | U5-A20 | U5 | A20 | AIN5 | [22 empty] | AIN5 | --
U5-A21 | D0 | U5-D0 | U5-A21 | U5 | A21 | D0 | [22 empty] | D0 | --
U5-A22 | D1 | U5-D1 | U5-A22 | U5 | A22 | D1 | [22 empty] | D1 | --
U5-A23 | D3 | U5-D3 | U5-A23 | U5 | A23 | D3 | [22 empty] | D3 | --
U5-A24 | D4 | U5-D4 | U5-A24 | U5 | A24 | D4 | [22 empty] | D4 | --
U5-A25 | D5 | U5-D5 | U5-A25 | U5 | A25 | D5 | [22 empty] | D5 | --
U5-A26 | AREF | U5-AREF | U5-A26 | U5 | A26 | AREF | [22 empty] | AREF | --
U5-A27 | PIO_08 | U5-PIO_08 | U5-A27 | U5 | A27 | PIO_08 | [22 empty] | PIO_08 | --
U5-A28 | PIO_07 | U5-PIO_07 | U5-A28 | U5 | A28 | PIO_07 | [22 empty] | PIO_07 | --
U5-A29 | 3.3V | U5-3.3V | U5-A29 | U5 | A29 | 3.3V | [22 empty] | 3.3V | --
U5-A30 | PIO_02 | U5-PIO_02 | U5-A30 | U5 | A30 | PIO_02 | [22 empty] | PIO_02 | --
U5-A31 | CLK_100MHZ | U5-CLK_100MHZ | U5-A31 | U5 | A31 | CLK_100MHZ | [22 empty] | CLK_100MHZ | --
U5-A32 | D6 | U5-D6 | U5-A32 | U5 | A32 | D6 | [22 empty] | D6 | --
U5-A33 | USER_BTN | U5-USER_BTN | U5-A33 | U5 | A33 | USER_BTN | [22 empty] | USER_BTN | --
U5-A34 | DONE | U5-DONE | U5-A34 | U5 | A34 | DONE | [22 empty] | DONE | --
U5-A35 | D8 | U5-D8 | U5-A35 | U5 | A35 | D8 | [22 empty] | D8 | --
U5-A36 | D9 | U5-D9 | U5-A36 | U5 | A36 | D9 | [22 empty] | D9 | --
U5-A37 | 3.3V | U5-3.3V | U5-A37 | U5 | A37 | 3.3V | [22 empty] | 3.3V | --
U5-A38 | D10 | U5-D10 | U5-A38 | U5 | A38 | D10 | [22 empty] | D10 | --
U5-A39 | GND | U5-GND | U5-A39 | U5 | A39 | GND | [22 empty] | GND | --
U5-A40 | BCBUS4 | U5-BCBUS4 | U5-A40 | U5 | A40 | BCBUS4 | [22 empty] | BCBUS4 | --
U5-A41 | BCBUS0 | U5-BCBUS0 | U5-A41 | U5 | A41 | BCBUS0 | [22 empty] | BCBUS0 | --
U5-A42 | D11_R | U5-D11_R | U5-A42 | U5 | A42 | D11_R | [22 empty] | D11_R | --
U5-A43 | 3.3V | U5-3.3V | U5-A43 | U5 | A43 | 3.3V | [22 empty] | 3.3V | --
U5-A44 | ADBUS7 | U5-ADBUS7 | U5-A44 | U5 | A44 | ADBUS7 | [22 empty] | ADBUS7 | --
U5-A45 | TCK | U5-TCK | U5-A45 | U5 | A45 | TCK | [22 empty] | TCK | --
U5-A46 | D14 | U5-D14 | U5-A46 | U5 | A46 | D14 | [22 empty] | D14 | --
U5-A47 | TDI | U5-TDI | U5-A47 | U5 | A47 | TDI | [22 empty] | TDI | --
U5-A48 | TDO | U5-TDO | U5-A48 | U5 | A48 | TDO | [22 empty] | TDO | --
U5-B1 | LED6 | U5-LED6 | U5-B1 | U5 | B1 | LED6 | [22 empty] | NetD8_A | R28
U5-B2 | NetU5_B2 | U5-NetU5_B2 | U5-B2 | U5 | B2 | NetU5_B2 | [22 empty] | NetU5_B2 | --
U5-B3 | LED4 | U5-LED4 | U5-B3 | U5 | B3 | LED4 | [22 empty] | NetD6_A | R24
U5-B4 | LED2 | U5-LED2 | U5-B4 | U5 | B4 | LED2 | [22 empty] | NetD4_A | R19
U5-B5 | BDBUS5 | U5-BDBUS5 | U5-B5 | U5 | B5 | BDBUS5 | [22 empty] | BDBUS5 | --
U5-B6 | 3.3V | U5-3.3V | U5-B6 | U5 | B6 | 3.3V | [22 empty] | 3.3V | --
U5-B7 | BDBUS2 | U5-BDBUS2 | U5-B7 | U5 | B7 | BDBUS2 | [22 empty] | BDBUS2 | --
U5-B8 | BDBUS0 | U5-BDBUS0 | U5-B8 | U5 | B8 | BDBUS0 | [22 empty] | BDBUS0 | --
U5-B9 | AIN0 | U5-AIN0 | U5-B9 | U5 | B9 | AIN0 | [22 empty] | AIN0 | --
U5-B10 | AIN1 | U5-AIN1 | U5-B10 | U5 | B10 | AIN1 | [22 empty] | AIN1 | --
U5-B11 | GND | U5-GND | U5-B11 | U5 | B11 | GND | [22 empty] | GND | --
U5-B12 | AIN2_RC | U5-AIN2_RC | U5-B12 | U5 | B12 | AIN2_RC | [22 empty] | AOUT2 | R23
U5-B13 | AOUT3 | U5-AOUT3 | U5-B13 | U5 | B13 | AOUT3 | [22 empty] | AIN3_RC | R25
U5-B14 | AIN3_RC | U5-AIN3_RC | U5-B14 | U5 | B14 | AIN3_RC | [22 empty] | AOUT3 | R25
U5-B15 | AIN4 | U5-AIN4 | U5-B15 | U5 | B15 | AIN4 | [22 empty] | AIN4 | --
U5-B16 | AIN6 | U5-AIN6 | U5-B16 | U5 | B16 | AIN6 | [22 empty] | AIN6 | --
U5-B17 | 3.3V | U5-3.3V | U5-B17 | U5 | B17 | 3.3V | [22 empty] | 3.3V | --
U5-B18 | D2 | U5-D2 | U5-B18 | U5 | B18 | D2 | [22 empty] | D2 | --
U5-B19 | 3.3V | U5-3.3V | U5-B19 | U5 | B19 | 3.3V | [22 empty] | 3.3V | --
U5-B20 | PIO_04 | U5-PIO_04 | U5-B20 | U5 | B20 | PIO_04 | [22 empty] | PIO_04 | --
U5-B21 | PIO_03 | U5-PIO_03 | U5-B21 | U5 | B21 | PIO_03 | [22 empty] | PIO_03 | --
U5-B22 | PIO_06 | U5-PIO_06 | U5-B22 | U5 | B22 | PIO_06 | [22 empty] | PIO_06 | --
U5-B23 | PIO_05 | U5-PIO_05 | U5-B23 | U5 | B23 | PIO_05 | [22 empty] | PIO_05 | --
U5-B24 | PIO_01 | U5-PIO_01 | U5-B24 | U5 | B24 | PIO_01 | [22 empty] | PIO_01 | --
U5-B25 | D7 | U5-D7 | U5-B25 | U5 | B25 | D7 | [22 empty] | D7 | --
U5-B26 | 3.3V | U5-3.3V | U5-B26 | U5 | B26 | 3.3V | [22 empty] | 3.3V | --
U5-B27 | BCBUS3 | U5-BCBUS3 | U5-B27 | U5 | B27 | BCBUS3 | [22 empty] | BCBUS3 | --
U5-B28 | D11 | U5-D11 | U5-B28 | U5 | B28 | D11 | [22 empty] | D11 | --
U5-B29 | PROGn | U5-PROGn | U5-B29 | U5 | B29 | PROGn | [22 empty] | RESET | R34
U5-B30 | JTAGEN | U5-JTAGEN | U5-B30 | U5 | B30 | JTAGEN | [22 empty] | JTAGEN | --
U5-B31 | GND | U5-GND | U5-B31 | U5 | B31 | GND | [22 empty] | GND | --
U5-B32 | D12_R | U5-D12_R | U5-B32 | U5 | B32 | D12_R | [22 empty] | D12_R | --
U5-B33 | D12 | U5-D12 | U5-B33 | U5 | B33 | D12 | [22 empty] | D12 | --
U5-B34 | TMS | U5-TMS | U5-B34 | U5 | B34 | TMS | [22 empty] | TMS | --
U5-B35 | D13 | U5-D13 | U5-B35 | U5 | B35 | D13 | [22 empty] | D13 | --
U5-B36 | 3.3V | U5-3.3V | U5-B36 | U5 | B36 | 3.3V | [22 empty] | 3.3V | --
U5-C1 | GND | U5-GND | U5-C1 | U5 | C1 | GND | [22 empty] | GND | --
U6-1 | 3.3V | U6-3.3V | U6-1 | U6 | 1 | 3.3V | [22 empty] | 3.3V | --
U6-2 | GND | U6-GND | U6-2 | U6 | 2 | GND | [22 empty] | GND | --
U6-3 | CLK_100MHZ | U6-CLK_100MHZ | U6-3 | U6 | 3 | CLK_100MHZ | [22 empty] | CLK_100MHZ | --
U6-4 | 3.3V | U6-3.3V | U6-4 | U6 | 4 | 3.3V | [22 empty] | 3.3V | --
C1-1 | NetC1_1 | C1-NetC1_1 | C1-1 | C1 | 1 | NetC1_1 | [22 empty] | NetC1_1 | --
C1-2 | GND | C1-GND | C1-2 | C1 | 2 | GND | [22 empty] | GND | --
C2-1 | NetC1_1 | C2-NetC1_1 | C2-1 | C2 | 1 | NetC1_1 | [22 empty] | NetC1_1 | --
C2-2 | GND | C2-GND | C2-2 | C2 | 2 | GND | [22 empty] | GND | --
C3-1 | NetC3_1 | C3-NetC3_1 | C3-1 | C3 | 1 | NetC3_1 | [22 empty] | NetC3_1 | --
C3-2 | GND | C3-GND | C3-2 | C3 | 2 | GND | [22 empty] | GND | --
C4-1 | NetC3_1 | C4-NetC3_1 | C4-1 | C4 | 1 | NetC3_1 | [22 empty] | NetC3_1 | --
C4-2 | GND | C4-GND | C4-2 | C4 | 2 | GND | [22 empty] | GND | --
C5-1 | VCORE | C5-VCORE | C5-1 | C5 | 1 | VCORE | [22 empty] | VCORE | --
C5-2 | GND | C5-GND | C5-2 | C5 | 2 | GND | [22 empty] | GND | --
C6-1 | VCORE | C6-VCORE | C6-1 | C6 | 1 | VCORE | [22 empty] | VCORE | --
C6-2 | GND | C6-GND | C6-2 | C6 | 2 | GND | [22 empty] | GND | --
C7-1 | 3.3V | C7-3.3V | C7-1 | C7 | 1 | 3.3V | [22 empty] | 3.3V | --
C7-2 | GND | C7-GND | C7-2 | C7 | 2 | GND | [22 empty] | GND | --
C8-1 | 3.3V | C8-3.3V | C8-1 | C8 | 1 | 3.3V | [22 empty] | 3.3V | --
C8-2 | GND | C8-GND | C8-2 | C8 | 2 | GND | [22 empty] | GND | --
C9-1 | 3.3V | C9-3.3V | C9-1 | C9 | 1 | 3.3V | [22 empty] | 3.3V | --
C9-2 | GND | C9-GND | C9-2 | C9 | 2 | GND | [22 empty] | GND | --
C10-1 | GND | C10-GND | C10-1 | C10 | 1 | GND | [22 empty] | GND | --
C10-2 | 3.3V | C10-3.3V | C10-2 | C10 | 2 | 3.3V | [22 empty] | 3.3V | --
C11-1 | GND | C11-GND | C11-1 | C11 | 1 | GND | [22 empty] | GND | --
C11-2 | VCORE | C11-VCORE | C11-2 | C11 | 2 | VCORE | [22 empty] | VCORE | --
C12-1 | GND | C12-GND | C12-1 | C12 | 1 | GND | [22 empty] | GND | --
C12-2 | USB_VBUS | C12-USB_VBUS | C12-2 | C12 | 2 | USB_VBUS | [22 empty] | NetR9_2 | R9
C13-1 | GND | C13-GND | C13-1 | C13 | 1 | GND | [22 empty] | GND | --
C13-2 | 3.3V | C13-3.3V | C13-2 | C13 | 2 | 3.3V | [22 empty] | 3.3V | --
C14-1 | 5V | C14-5V | C14-1 | C14 | 1 | 5V | [22 empty] | 5V | --
C14-2 | GND | C14-GND | C14-2 | C14 | 2 | GND | [22 empty] | GND | --
C15-1 | 3.3V | C15-3.3V | C15-1 | C15 | 1 | 3.3V | [22 empty] | 3.3V | --
C15-2 | GND | C15-GND | C15-2 | C15 | 2 | GND | [22 empty] | GND | --
C16-1 | GND | C16-GND | C16-1 | C16 | 1 | GND | [22 empty] | GND | --
C16-2 | NetC16_2 | C16-NetC16_2 | C16-2 | C16 | 2 | NetC16_2 | [22 empty] | NetC16_2 | --
C17-1 | 3.3V | C17-3.3V | C17-1 | C17 | 1 | 3.3V | [22 empty] | 3.3V | --
C17-2 | GND | C17-GND | C17-2 | C17 | 2 | GND | [22 empty] | GND | --
C18-1 | PROGn | C18-PROGn | C18-1 | C18 | 1 | PROGn | [22 empty] | RESET | R34
C18-2 | GND | C18-GND | C18-2 | C18 | 2 | GND | [22 empty] | GND | --
C19-1 | 3.3V | C19-3.3V | C19-1 | C19 | 1 | 3.3V | [22 empty] | 3.3V | --
C19-2 | GND | C19-GND | C19-2 | C19 | 2 | GND | [22 empty] | GND | --
C20-1 | 3.3V | C20-3.3V | C20-1 | C20 | 1 | 3.3V | [22 empty] | 3.3V | --
C20-2 | GND | C20-GND | C20-2 | C20 | 2 | GND | [22 empty] | GND | --
C21-1 | 3.3V | C21-3.3V | C21-1 | C21 | 1 | 3.3V | [22 empty] | 3.3V | --
C21-2 | GND | C21-GND | C21-2 | C21 | 2 | GND | [22 empty] | GND | --
C22-1 | 3.3V | C22-3.3V | C22-1 | C22 | 1 | 3.3V | [22 empty] | 3.3V | --
C22-2 | GND | C22-GND | C22-2 | C22 | 2 | GND | [22 empty] | GND | --
C23-1 | 3.3V | C23-3.3V | C23-1 | C23 | 1 | 3.3V | [22 empty] | 3.3V | --
C23-2 | GND | C23-GND | C23-2 | C23 | 2 | GND | [22 empty] | GND | --
C24-1 | 3.3V | C24-3.3V | C24-1 | C24 | 1 | 3.3V | [22 empty] | 3.3V | --
C24-2 | GND | C24-GND | C24-2 | C24 | 2 | GND | [22 empty] | GND | --
C25-1 | 3.3V | C25-3.3V | C25-1 | C25 | 1 | 3.3V | [22 empty] | 3.3V | --
C25-2 | GND | C25-GND | C25-2 | C25 | 2 | GND | [22 empty] | GND | --
C26-1 | 3.3V | C26-3.3V | C26-1 | C26 | 1 | 3.3V | [22 empty] | 3.3V | --
C26-2 | GND | C26-GND | C26-2 | C26 | 2 | GND | [22 empty] | GND | --
C27-1 | 3.3V | C27-3.3V | C27-1 | C27 | 1 | 3.3V | [22 empty] | 3.3V | --
C27-2 | GND | C27-GND | C27-2 | C27 | 2 | GND | [22 empty] | GND | --
C28-1 | 3.3V | C28-3.3V | C28-1 | C28 | 1 | 3.3V | [22 empty] | 3.3V | --
C28-2 | GND | C28-GND | C28-2 | C28 | 2 | GND | [22 empty] | GND | --
C29-1 | AIN0_RC | C29-AIN0_RC | C29-1 | C29 | 1 | AIN0_RC | [22 empty] | AOUT0 | R20
C29-2 | GND | C29-GND | C29-2 | C29 | 2 | GND | [22 empty] | GND | --
C30-1 | AIN1_RC | C30-AIN1_RC | C30-1 | C30 | 1 | AIN1_RC | [22 empty] | AOUT1 | R22
C30-2 | GND | C30-GND | C30-2 | C30 | 2 | GND | [22 empty] | GND | --
C31-1 | AIN2_RC | C31-AIN2_RC | C31-1 | C31 | 1 | AIN2_RC | [22 empty] | AOUT2 | R23
C31-2 | GND | C31-GND | C31-2 | C31 | 2 | GND | [22 empty] | GND | --
C32-1 | AIN3_RC | C32-AIN3_RC | C32-1 | C32 | 1 | AIN3_RC | [22 empty] | AOUT3 | R25
C32-2 | GND | C32-GND | C32-2 | C32 | 2 | GND | [22 empty] | GND | --
D1-A | NetD1_A | D1-NetD1_A | D1-A | D1 | A | NetD1_A | [22 empty] | NetD1_A | --
D1-K | DONE | D1-DONE | D1-K | D1 | K | DONE | [22 empty] | DONE | --
D2-A | NetD2_A | D2-NetD2_A | D2-A | D2 | A | NetD2_A | [22 empty] | NetD2_A | --
D2-K | GND | D2-GND | D2-K | D2 | K | GND | [22 empty] | GND | --
D3-A | NetD3_A | D3-NetD3_A | D3-A | D3 | A | NetD3_A | [22 empty] | LED1 | R18
D3-K | GND | D3-GND | D3-K | D3 | K | GND | [22 empty] | GND | --
D4-A | NetD4_A | D4-NetD4_A | D4-A | D4 | A | NetD4_A | [22 empty] | LED2 | R19
D4-K | GND | D4-GND | D4-K | D4 | K | GND | [22 empty] | GND | --
D5-A | NetD5_A | D5-NetD5_A | D5-A | D5 | A | NetD5_A | [22 empty] | LED3 | R21
D5-K | GND | D5-GND | D5-K | D5 | K | GND | [22 empty] | GND | --
D6-A | NetD6_A | D6-NetD6_A | D6-A | D6 | A | NetD6_A | [22 empty] | LED4 | R24
D6-K | GND | D6-GND | D6-K | D6 | K | GND | [22 empty] | GND | --
D7-A | NetD7_A | D7-NetD7_A | D7-A | D7 | A | NetD7_A | [22 empty] | LED5 | R26
D7-K | GND | D7-GND | D7-K | D7 | K | GND | [22 empty] | GND | --
D8-A | NetD8_A | D8-NetD8_A | D8-A | D8 | A | NetD8_A | [22 empty] | LED6 | R28
D8-K | GND | D8-GND | D8-K | D8 | K | GND | [22 empty] | GND | --
D9-A | NetD9_A | D9-NetD9_A | D9-A | D9 | A | NetD9_A | [22 empty] | LED7 | R30
D9-K | GND | D9-GND | D9-K | D9 | K | GND | [22 empty] | GND | --
D10-A | NetD10_A | D10-NetD10_A | D10-A | D10 | A | NetD10_A | [22 empty] | LED8 | R31
D10-K | GND | D10-GND | D10-K | D10 | K | GND | [22 empty] | GND | --
H1-1 | NetH1_1 | H1-NetH1_1 | H1-1 | H1 | 1 | NetH1_1 | [22 empty] | NetH1_1 | --
H2-1 | NetH2_1 | H2-NetH2_1 | H2-1 | H2 | 1 | NetH2_1 | [22 empty] | NetH2_1 | --
H3-1 | NetH3_1 | H3-NetH3_1 | H3-1 | H3 | 1 | NetH3_1 | [22 empty] | NetH3_1 | --
H4-1 | NetH4_1 | H4-NetH4_1 | H4-1 | H4 | 1 | NetH4_1 | [22 empty] | NetH4_1 | --
L1-1 | NetC1_1 | L1-NetC1_1 | L1-1 | L1 | 1 | NetC1_1 | [22 empty] | NetC1_1 | --
L1-2 | 3.3V | L1-3.3V | L1-2 | L1 | 2 | 3.3V | [22 empty] | 3.3V | --
L2-1 | NetC3_1 | L2-NetC3_1 | L2-1 | L2 | 1 | NetC3_1 | [22 empty] | NetC3_1 | --
L2-2 | 3.3V | L2-3.3V | L2-2 | L2 | 2 | 3.3V | [22 empty] | 3.3V | --
R1-1 | GND | R1-GND | R1-1 | R1 | 1 | GND | [22 empty] | GND | --
R1-2 | NetR1_2 | R1-NetR1_2 | R1-2 | R1 | 2 | NetR1_2 | [22 empty] | NetR1_2 | --
R2-1 | 3.3V | R2-3.3V | R2-1 | R2 | 1 | 3.3V | [22 empty] | 3.3V | --
R2-2 | NetR2_2 | R2-NetR2_2 | R2-2 | R2 | 2 | NetR2_2 | [22 empty] | NetR2_2 | --
R3-1 | GND | R3-GND | R3-1 | R3 | 1 | GND | [22 empty] | GND | --
R3-2 | VIN | R3-VIN | R3-2 | R3 | 2 | VIN | [22 empty] | VIN | --
R4-1 | EEDATA | R4-EEDATA | R4-1 | R4 | 1 | EEDATA | [22 empty] | NetR4_2 | R4
R4-2 | NetR4_2 | R4-NetR4_2 | R4-2 | R4 | 2 | NetR4_2 | [22 empty] | EEDATA | R4
R5-1 | NetR4_2 | R5-NetR4_2 | R5-1 | R5 | 1 | NetR4_2 | [22 empty] | EEDATA | R4
R5-2 | 3.3V | R5-3.3V | R5-2 | R5 | 2 | 3.3V | [22 empty] | 3.3V | --
R7-1 | 5V | R7-5V | R7-1 | R7 | 1 | 5V | [22 empty] | 5V | --
R7-2 | NetR7_2 | R7-NetR7_2 | R7-2 | R7 | 2 | NetR7_2 | [22 empty] | NetR7_2 | --
R8-1 | NetR8_1 | R8-NetR8_1 | R8-1 | R8 | 1 | NetR8_1 | [22 empty] | NetR8_2 | R8
R8-2 | NetR8_2 | R8-NetR8_2 | R8-2 | R8 | 2 | NetR8_2 | [22 empty] | NetR8_1 | R8
R9-1 | USB_VBUS | R9-USB_VBUS | R9-1 | R9 | 1 | USB_VBUS | [22 empty] | NetR9_2 | R9
R9-2 | NetR9_2 | R9-NetR9_2 | R9-2 | R9 | 2 | NetR9_2 | [22 empty] | USB_VBUS | R9
R10-1 | NetR10_1 | R10-NetR10_1 | R10-1 | R10 | 1 | NetR10_1 | [22 empty] | NetR9_2 | R10
R10-2 | NetR9_2 | R10-NetR9_2 | R10-2 | R10 | 2 | NetR9_2 | [22 empty] | USB_VBUS | R9
R11-1 | NetR10_1 | R11-NetR10_1 | R11-1 | R11 | 1 | NetR10_1 | [22 empty] | NetR9_2 | R10
R11-2 | NetR11_2 | R11-NetR11_2 | R11-2 | R11 | 2 | NetR11_2 | [22 empty] | NetR10_1 | R11
R12-1 | VIN | R12-VIN | R12-1 | R12 | 1 | VIN | [22 empty] | VIN | --
R12-2 | NetC16_2 | R12-NetC16_2 | R12-2 | R12 | 2 | NetC16_2 | [22 empty] | NetC16_2 | --
R13-1 | NetC16_2 | R13-NetC16_2 | R13-1 | R13 | 1 | NetC16_2 | [22 empty] | NetC16_2 | --
R13-2 | GND | R13-GND | R13-2 | R13 | 2 | GND | [22 empty] | GND | --
R14-1 | NetD1_A | R14-NetD1_A | R14-1 | R14 | 1 | NetD1_A | [22 empty] | NetD1_A | --
R14-2 | 3.3V | R14-3.3V | R14-2 | R14 | 2 | 3.3V | [22 empty] | 3.3V | --
R15-1 | NetD2_A | R15-NetD2_A | R15-1 | R15 | 1 | NetD2_A | [22 empty] | NetD2_A | --
R15-2 | 3.3V | R15-3.3V | R15-2 | R15 | 2 | 3.3V | [22 empty] | 3.3V | --
R16-1 | D12 | R16-D12 | R16-1 | R16 | 1 | D12 | [22 empty] | D12 | --
R16-2 | D12_R | R16-D12_R | R16-2 | R16 | 2 | D12_R | [22 empty] | D12_R | --
R17-1 | D11 | R17-D11 | R17-1 | R17 | 1 | D11 | [22 empty] | D11 | --
R17-2 | D11_R | R17-D11_R | R17-2 | R17 | 2 | D11_R | [22 empty] | D11_R | --
R18-1 | LED1 | R18-LED1 | R18-1 | R18 | 1 | LED1 | [22 empty] | NetD3_A | R18
R18-2 | NetD3_A | R18-NetD3_A | R18-2 | R18 | 2 | NetD3_A | [22 empty] | LED1 | R18
R19-1 | LED2 | R19-LED2 | R19-1 | R19 | 1 | LED2 | [22 empty] | NetD4_A | R19
R19-2 | NetD4_A | R19-NetD4_A | R19-2 | R19 | 2 | NetD4_A | [22 empty] | LED2 | R19
R20-1 | AOUT0 | R20-AOUT0 | R20-1 | R20 | 1 | AOUT0 | [22 empty] | AIN0_RC | R20
R20-2 | AIN0_RC | R20-AIN0_RC | R20-2 | R20 | 2 | AIN0_RC | [22 empty] | AOUT0 | R20
R21-1 | LED3 | R21-LED3 | R21-1 | R21 | 1 | LED3 | [22 empty] | NetD5_A | R21
R21-2 | NetD5_A | R21-NetD5_A | R21-2 | R21 | 2 | NetD5_A | [22 empty] | LED3 | R21
R22-1 | AOUT1 | R22-AOUT1 | R22-1 | R22 | 1 | AOUT1 | [22 empty] | AIN1_RC | R22
R22-2 | AIN1_RC | R22-AIN1_RC | R22-2 | R22 | 2 | AIN1_RC | [22 empty] | AOUT1 | R22
R23-1 | AOUT2 | R23-AOUT2 | R23-1 | R23 | 1 | AOUT2 | [22 empty] | AIN2_RC | R23
R23-2 | AIN2_RC | R23-AIN2_RC | R23-2 | R23 | 2 | AIN2_RC | [22 empty] | AOUT2 | R23
R24-1 | LED4 | R24-LED4 | R24-1 | R24 | 1 | LED4 | [22 empty] | NetD6_A | R24
R24-2 | NetD6_A | R24-NetD6_A | R24-2 | R24 | 2 | NetD6_A | [22 empty] | LED4 | R24
R25-1 | AOUT3 | R25-AOUT3 | R25-1 | R25 | 1 | AOUT3 | [22 empty] | AIN3_RC | R25
R25-2 | AIN3_RC | R25-AIN3_RC | R25-2 | R25 | 2 | AIN3_RC | [22 empty] | AOUT3 | R25
R26-1 | LED5 | R26-LED5 | R26-1 | R26 | 1 | LED5 | [22 empty] | NetD7_A | R26
R26-2 | NetD7_A | R26-NetD7_A | R26-2 | R26 | 2 | NetD7_A | [22 empty] | LED5 | R26
R28-1 | LED6 | R28-LED6 | R28-1 | R28 | 1 | LED6 | [22 empty] | NetD8_A | R28
R28-2 | NetD8_A | R28-NetD8_A | R28-2 | R28 | 2 | NetD8_A | [22 empty] | LED6 | R28
R30-1 | LED7 | R30-LED7 | R30-1 | R30 | 1 | LED7 | [22 empty] | NetD9_A | R30
R30-2 | NetD9_A | R30-NetD9_A | R30-2 | R30 | 2 | NetD9_A | [22 empty] | LED7 | R30
R31-1 | LED8 | R31-LED8 | R31-1 | R31 | 1 | LED8 | [22 empty] | NetD10_A | R31
R31-2 | NetD10_A | R31-NetD10_A | R31-2 | R31 | 2 | NetD10_A | [22 empty] | LED8 | R31
R33-1 | 3.3V | R33-3.3V | R33-1 | R33 | 1 | 3.3V | [22 empty] | 3.3V | --
R33-2 | PROGn | R33-PROGn | R33-2 | R33 | 2 | PROGn | [22 empty] | RESET | R34
R34-1 | RESET | R34-RESET | R34-1 | R34 | 1 | RESET | [22 empty] | PROGn | R34
R34-2 | PROGn | R34-PROGn | R34-2 | R34 | 2 | PROGn | [22 empty] | RESET | R34
R35-1 | JTAGEN | R35-JTAGEN | R35-1 | R35 | 1 | JTAGEN | [22 empty] | JTAGEN | --
R35-2 | 3.3V | R35-3.3V | R35-2 | R35 | 2 | 3.3V | [22 empty] | 3.3V | --
S1-1 | RESET | S1-RESET | S1-1 | S1 | 1 | RESET | [22 empty] | PROGn | R34
S1-2 | GND | S1-GND | S1-2 | S1 | 2 | GND | [22 empty] | GND | --
S1-3 | NetS1_3 | S1-NetS1_3 | S1-3 | S1 | 3 | NetS1_3 | [22 empty] | NetS1_3 | --
S1-4 | GND | S1-GND | S1-4 | S1 | 4 | GND | [22 empty] | GND | --
S1-5 | RESET | S1-RESET | S1-5 | S1 | 5 | RESET | [22 empty] | PROGn | R34
S2-1 | USER_BTN | S2-USER_BTN | S2-1 | S2 | 1 | USER_BTN | [22 empty] | USER_BTN | --
S2-2 | GND | S2-GND | S2-2 | S2 | 2 | GND | [22 empty] | GND | --
S2-3 | NetS2_3 | S2-NetS2_3 | S2-3 | S2 | 3 | NetS2_3 | [22 empty] | NetS2_3 | --
S2-4 | GND | S2-GND | S2-4 | S2 | 4 | GND | [22 empty] | GND | --
S2-5 | USER_BTN | S2-USER_BTN | S2-5 | S2 | 5 | USER_BTN | [22 empty] | USER_BTN | --
T1-1 | NetR8_2 | T1-NetR8_2 | T1-1 | T1 | 1 | NetR8_2 | [22 empty] | NetR8_1 | R8
T1-2 | NetR8_1 | T1-NetR8_1 | T1-2 | T1 | 2 | NetR8_1 | [22 empty] | NetR8_2 | R8
T1-3 | 5V | T1-5V | T1-3 | T1 | 3 | 5V | [22 empty] | 5V | --
T1-4 | NetR8_2 | T1-NetR8_2 | T1-4 | T1 | 4 | NetR8_2 | [22 empty] | NetR8_1 | R8
T1-5 | NetR8_1 | T1-NetR8_1 | T1-5 | T1 | 5 | NetR8_1 | [22 empty] | NetR8_2 | R8
T1-6 | USB_VBUS | T1-USB_VBUS | T1-6 | T1 | 6 | USB_VBUS | [22 empty] | NetR9_2 | R9
T1-7 | USB_VBUS | T1-USB_VBUS | T1-7 | T1 | 7 | USB_VBUS | [22 empty] | NetR9_2 | R9
T1-8 | 5V | T1-5V | T1-8 | T1 | 8 | 5V | [22 empty] | 5V | --
T2-1 | GND | T2-GND | T2-1 | T2 | 1 | GND | [22 empty] | GND | --
T2-2 | NetR9_2 | T2-NetR9_2 | T2-2 | T2 | 2 | NetR9_2 | [22 empty] | USB_VBUS | R9
T2-3 | NetR10_1 | T2-NetR10_1 | T2-3 | T2 | 3 | NetR10_1 | [22 empty] | NetR9_2 | R10
T2-4 | GND | T2-GND | T2-4 | T2 | 4 | GND | [22 empty] | GND | --
T2-5 | NetC16_2 | T2-NetC16_2 | T2-5 | T2 | 5 | NetC16_2 | [22 empty] | NetC16_2 | --
T2-6 | NetR8_1 | T2-NetR8_1 | T2-6 | T2 | 6 | NetR8_1 | [22 empty] | NetR8_2 | R8
T3-1 | NetR11_2 | T3-NetR11_2 | T3-1 | T3 | 1 | NetR11_2 | [22 empty] | NetR10_1 | R11
T3-2 | NetR10_1 | T3-NetR10_1 | T3-2 | T3 | 2 | NetR10_1 | [22 empty] | NetR9_2 | R10
T3-3 | 5V | T3-5V | T3-3 | T3 | 3 | 5V | [22 empty] | 5V | --
T3-4 | NetR11_2 | T3-NetR11_2 | T3-4 | T3 | 4 | NetR11_2 | [22 empty] | NetR10_1 | R11
T3-5 | NetR10_1 | T3-NetR10_1 | T3-5 | T3 | 5 | NetR10_1 | [22 empty] | NetR9_2 | R10
T3-6 | VIN | T3-VIN | T3-6 | T3 | 6 | VIN | [22 empty] | VIN | --
T3-7 | VIN | T3-VIN | T3-7 | T3 | 7 | VIN | [22 empty] | VIN | --
T3-8 | 5V | T3-5V | T3-8 | T3 | 8 | 5V | [22 empty] | 5V | --

## RAW_m_TEL0001_REV01 (hidden)
FPGA Filter
U5
Designator+Pin | NetnamewithoutB2B | Designator+Netname | Designator+Pin2 | Designator | PinNumber | Netname | Type | Value | Nets | Layer | Length
J1-1 | USB_VBUS | J1-USB_VBUS | J1-1 | J1 | 1 | USB_VBUS |  |  | 3.3V | SignalLayersOnly | 79.5801 | Index | Des | Pin | Connector pin | netname | FPGA Pin | trace Length | other component | intermediate | new netname | #netname |  | Ignore list | Replace list |  |  |  | NetR9_2 | R9
J1-2 | D_N | J1-D_N | J1-2 | J1 | 2 | D_N |  |  | 5V | SignalLayersOnly | 41.0636 |  | J1 | 1 | J1-1 | USB_VBUS | --- | --- | --- | R9 | NetR9_2 | 5 | -- | GND | EEDATA | R4 | NetR4_2 | #N/A | D_N | --
J1-3 | D_P | J1-D_P | J1-3 | J1 | 3 | D_P |  |  | ADC1 | SignalLayersOnly | 5.8052 |  | J1 | 2 | J1-2 | D_N | -- | 4.7197 | U1-7 | -- | D_N | 2 | -- | 3.3V | NetR8_1 | R8 | NetR8_2 | #N/A | D_P | --
J1-4 | NetJ1_4 | J1-NetJ1_4 | J1-4 | J1 | 4 | NetJ1_4 |  |  | ADC2 | SignalLayersOnly | 3.9023 |  | J1 | 3 | J1-3 | D_P | -- | 4.7345 | U1-8 | -- | D_P | 2 | -- | 5V | USB_VBUS | R9 | NetR9_2 | #N/A | NetJ1_4 | --
J1-5 | GND | J1-GND | J1-5 | J1 | 5 | GND |  |  | ADC3 | SignalLayersOnly | 6.368 |  | J1 | 4 | J1-4 | NetJ1_4 | -- | #N/A | --- | -- | NetJ1_4 | 1 | -- | VIN | NetR10_1 | R10 | NetR9_2 | #N/A | GND | --
J1-S1 | GND | J1-GND | J1-S1 | J1 | S1 | GND |  |  | AIN0 | SignalLayersOnly | 25.7966 |  | J1 | 5 | J1-5 | GND | --- | --- | --- | -- | GND | 80 | --- | USB_VBUS | NetR10_1 | R11 | NetR11_2 | #N/A | GND | --
J1-S2 | GND | J1-GND | J1-S2 | J1 | S2 | GND |  |  | AIN1 | SignalLayersOnly | 9.8587 |  | J1 | 6 | J1-6 | #N/A | -- | #N/A | --- | -- | #N/A | 0 | -- |  | LED1 | R18 | NetD3_A | #N/A | GND | --
J1-S3 | GND | J1-GND | J1-S3 | J1 | S3 | GND |  |  | AIN2 | SignalLayersOnly | 8.9686 |  | J1 | 7 | J1-7 | #N/A | -- | #N/A | --- | -- | #N/A | 0 | -- |  | LED2 | R19 | NetD4_A | #N/A | GND | --
J1-S4 | GND | J1-GND | J1-S4 | J1 | S4 | GND |  |  | AIN3 | SignalLayersOnly | 7.5413 |  | J1 | 8 | J1-8 | #N/A | -- | #N/A | --- | -- | #N/A | 0 | -- |  | AOUT0 | R20 | AIN0_RC | #N/A | GND | --
J1-S5 | NetJ1_S5 | J1-NetJ1_S5 | J1-S5 | J1 | S5 | NetJ1_S5 |  |  | AIN4 | SignalLayersOnly | 6.6963 |  | J1 | 9 | J1-9 | #N/A | -- | #N/A | --- | -- | #N/A | 0 | -- |  | LED3 | R21 | NetD5_A | #N/A | NetJ1_S5 | --
J1-S6 | NetJ1_S6 | J1-NetJ1_S6 | J1-S6 | J1 | S6 | NetJ1_S6 |  |  | AIN5 | SignalLayersOnly | 6.4325 |  | J1 | 10 | J1-10 | #N/A | -- | #N/A | --- | -- | #N/A | 0 | -- |  | AOUT1 | R22 | AIN1_RC | #N/A | NetJ1_S6 | --
J2-1 | AREF | J2-AREF | J2-1 | J2 | 1 | AREF |  |  | AIN6 | SignalLayersOnly | 9.0697 |  | J1 | 11 | J1-11 | #N/A | -- | #N/A | --- | -- | #N/A | 0 | -- |  | AOUT2 | R23 | AIN2_RC | #N/A | AREF | --
J2-2 | AIN0 | J2-AIN0 | J2-2 | J2 | 2 | AIN0 |  |  | AIN7 | SignalLayersOnly | 15.6179 |  | J1 | 12 | J1-12 | #N/A | -- | #N/A | --- | -- | #N/A | 0 | -- |  | LED4 | R24 | NetD6_A | #N/A | AIN0 | --
J2-3 | AIN1 | J2-AIN1 | J2-3 | J2 | 3 | AIN1 |  |  | AIN8 | SignalLayersOnly | 10.0698 |  | J1 | 13 | J1-13 | #N/A | -- | #N/A | --- | -- | #N/A | 0 | -- |  | AOUT3 | R25 | AIN3_RC | #N/A | AIN1 | --
J2-4 | AIN2 | J2-AIN2 | J2-4 | J2 | 4 | AIN2 |  |  | AREF | SignalLayersOnly | 16.2125 |  | J1 | 14 | J1-14 | #N/A | -- | #N/A | --- | -- | #N/A | 0 | -- |  | LED5 | R26 | NetD7_A | #N/A | AIN2 | --
J2-5 | AIN3 | J2-AIN3 | J2-5 | J2 | 5 | AIN3 |  |  | BDBUS0 | SignalLayersOnly | 17.2905 |  | J1 | 15 | J1-15 | #N/A | -- | #N/A | --- | -- | #N/A | 0 | -- |  | LED6 | R28 | NetD8_A | #N/A | AIN3 | --
J2-6 | AIN4 | J2-AIN4 | J2-6 | J2 | 6 | AIN4 |  |  | BDBUS1 | SignalLayersOnly | 16.4393 |  | J2 | 1 | J2-1 | AREF | A17 | 16.2125 | --- | -- | AREF | 2 | A17 |  | LED7 | R30 | NetD9_A | #N/A | AIN4 | --
J2-7 | AIN5 | J2-AIN5 | J2-7 | J2 | 7 | AIN5 |  |  | BDBUS2 | SignalLayersOnly | 17.1246 |  | J2 | 2 | J2-2 | AIN0 | B13 | 25.7966 | --- | -- | AIN0 | 3 | B13 |  | LED8 | R31 | NetD10_A | #N/A | AIN5 | --
J2-8 | AIN6 | J2-AIN6 | J2-8 | J2 | 8 | AIN6 |  |  | BDBUS3 | SignalLayersOnly | 16.4904 |  | J2 | 3 | J2-3 | AIN1 | A11 | 9.8587 | --- | -- | AIN1 | 2 | A11 |  | RESET | R34 | PROGn | #N/A | AIN6 | --
J2-9 | D0 | J2-D0 | J2-9 | J2 | 9 | D0 |  |  | BDBUS4 | SignalLayersOnly | 16.5741 |  | J2 | 4 | J2-4 | AIN2 | A18 | 8.9686 | --- | -- | AIN2 | 2 | A18 |  | NetR4_2 | R4 | EEDATA |  | D0 | --
J2-10 | D1 | J2-D1 | J2-10 | J2 | 10 | D1 |  |  | BDBUS5 | SignalLayersOnly | 17.4576 |  | J2 | 5 | J2-5 | AIN3 | B14 | 7.5413 | --- | -- | AIN3 | 2 | B14 |  | NetR8_2 | R8 | NetR8_1 |  | D1 | --
J2-11 | D2 | J2-D2 | J2-11 | J2 | 11 | D2 |  |  | CLK12M | SignalLayersOnly | 25.9205 |  | J2 | 6 | J2-6 | AIN4 | B15 | 6.6963 | --- | -- | AIN4 | 2 | B15 |  | NetR9_2 | R9 | USB_VBUS |  | D2 | --
J2-12 | D3 | J2-D3 | J2-12 | J2 | 12 | D3 |  |  | CLK_X | SignalLayersOnly | 5.3488 |  | J2 | 7 | J2-7 | AIN5 | A20 | 6.4325 | --- | -- | AIN5 | 2 | A20 |  | NetR9_2 | R10 | NetR10_1 |  | D3 | --
J2-13 | D4 | J2-D4 | J2-13 | J2 | 13 | D4 |  |  | D0 | SignalLayersOnly | 10.4404 |  | J2 | 8 | J2-8 | AIN6 | B16 | 9.0697 | --- | -- | AIN6 | 2 | B16 |  | NetR11_2 | R11 | NetR10_1 |  | D4 | --
J2-14 | D5 | J2-D5 | J2-14 | J2 | 14 | D5 |  |  | D1 | SignalLayersOnly | 10.8304 |  | J2 | 9 | J2-9 | D0 | A21 | 10.4404 | --- | -- | D0 | 2 | A21 |  | NetD3_A | R18 | LED1 |  | D5 | --
J3-1 | D6 | J3-D6 | J3-1 | J3 | 1 | D6 |  |  | D10 | SignalLayersOnly | 11.7976 |  | J2 | 10 | J2-10 | D1 | A22 | 10.8304 | --- | -- | D1 | 2 | A22 |  | NetD4_A | R19 | LED2 |  | D6 | --
J3-2 | D7 | J3-D7 | J3-2 | J3 | 2 | D7 |  |  | D11 | SignalLayersOnly | 11.2868 |  | J2 | 11 | J2-11 | D2 | B18 | 13.882 | --- | -- | D2 | 2 | B18 |  | AIN0_RC | R20 | AOUT0 |  | D7 | --
J3-3 | D8 | J3-D8 | J3-3 | J3 | 3 | D8 |  |  | D11_R | SignalLayersOnly | 7.6638 |  | J2 | 12 | J2-12 | D3 | A23 | 15.3627 | --- | -- | D3 | 2 | A23 |  | NetD5_A | R21 | LED3 |  | D8 | --
J3-4 | D9 | J3-D9 | J3-4 | J3 | 4 | D9 |  |  | D12 | SignalLayersOnly | 11.9957 |  | J2 | 13 | J2-13 | D4 | A24 | 17.4587 | --- | -- | D4 | 2 | A24 |  | AIN1_RC | R22 | AOUT1 |  | D9 | --
J3-5 | D10 | J3-D10 | J3-5 | J3 | 5 | D10 |  |  | D12_R | SignalLayersOnly | 7.5203 |  | J2 | 14 | J2-14 | D5 | A25 | 19.3059 | --- | -- | D5 | 2 | A25 |  | AIN2_RC | R23 | AOUT2 |  | D10 | --
J3-6 | D11 | J3-D11 | J3-6 | J3 | 6 | D11 |  |  | D13 | SignalLayersOnly | 11.5233 |  | J2 | 15 | J2-15 | #N/A | -- | #N/A | --- | -- | #N/A | 0 | -- |  | NetD6_A | R24 | LED4 |  | D11 | --
J3-7 | D12 | J3-D12 | J3-7 | J3 | 7 | D12 |  |  | D14 | SignalLayersOnly | 8.7274 |  | J3 | 1 | J3-1 | D6 | A32 | 22.982 | --- | -- | D6 | 2 | A32 |  | AIN3_RC | R25 | AOUT3 |  | D12 | --
J3-8 | D13 | J3-D13 | J3-8 | J3 | 8 | D13 |  |  | D2 | SignalLayersOnly | 13.882 |  | J3 | 2 | J3-2 | D7 | B25 | 21.1327 | --- | -- | D7 | 2 | B25 |  | NetD7_A | R26 | LED5 |  | D13 | --
J3-9 | D14 | J3-D14 | J3-9 | J3 | 9 | D14 |  |  | D3 | SignalLayersOnly | 15.3627 |  | J3 | 3 | J3-3 | D8 | A35 | 15.869 | --- | -- | D8 | 2 | A35 |  | NetD8_A | R28 | LED6 |  | D14 | --
J3-10 | RESET | J3-RESET | J3-10 | J3 | 10 | RESET |  |  | D4 | SignalLayersOnly | 17.4587 |  | J4 | 1 | J4-1 | AIN7 | B9 | 15.6179 | --- | -- | AIN7 | 3 | B9 |  | NetD9_A | R30 | LED7 |  | PROGn | R34
J3-11 | GND | J3-GND | J3-11 | J3 | 11 | GND |  |  | D5 | SignalLayersOnly | 19.3059 |  | J4 | 2 | J4-2 | GND | --- | --- | --- | -- | GND | 80 | --- |  | NetD10_A | R31 | LED8 |  | GND | --
J3-12 | 3.3V | J3-3.3V | J3-12 | J3 | 12 | 3.3V |  |  | D6 | SignalLayersOnly | 22.982 |  | J4 | 3 | J4-3 | AIN8 | A13 | 10.0698 | --- | -- | AIN8 | 3 | A13 |  | PROGn | R34 | RESET |  | 3.3V | --
J3-13 | VIN | J3-VIN | J3-13 | J3 | 13 | VIN |  |  | D7 | SignalLayersOnly | 21.1327 |  | J4 | 4 | J4-4 | #N/A | -- | #N/A | --- | -- | #N/A | 0 | -- | [5 empty] | VIN | --
J3-14 | 5V | J3-5V | J3-14 | J3 | 14 | 5V |  |  | D8 | SignalLayersOnly | 15.869 |  | J4 | 5 | J4-5 | #N/A | -- | #N/A | --- | -- | #N/A | 0 | -- | [5 empty] | 5V | --
J4-1 | AIN7 | J4-AIN7 | J4-1 | J4 | 1 | AIN7 |  |  | D9 | SignalLayersOnly | 13.0223 |  | J4 | 6 | J4-6 | #N/A | -- | #N/A | --- | -- | #N/A | 0 | -- | [5 empty] | AIN7 | --
J4-2 | GND | J4-GND | J4-2 | J4 | 2 | GND |  |  | DONE | SignalLayersOnly | 51.8122 |  | J6 | 1 | J6-1 | GND | --- | --- | --- | -- | GND | 80 | --- | [5 empty] | GND | --
J4-3 | AIN8 | J4-AIN8 | J4-3 | J4 | 3 | AIN8 |  |  | D_N | SignalLayersOnly | 4.7197 |  | J6 | 2 | J6-2 | JTAGEN | B30 | 20.3809 | --- | -- | JTAGEN | 3 | B30 | [5 empty] | AIN8 | --
J5-1 | PIO_01 | J5-PIO_01 | J5-1 | J5 | 1 | PIO_01 |  |  | D_P | SignalLayersOnly | 4.7345 |  | J6 | 3 | J6-3 | TCK | A45 | 40.4855 | --- | -- | TCK | 3 | A45 | [5 empty] | PIO_01 | --
J5-2 | PIO_02 | J5-PIO_02 | J5-2 | J5 | 2 | PIO_02 |  |  | EECLK | SignalLayersOnly | 2.9686 |  | J6 | 4 | J6-4 | TDO | A48 | 37.1701 | --- | -- | TDO | 3 | A48 | [5 empty] | PIO_02 | --
J5-3 | PIO_03 | J5-PIO_03 | J5-3 | J5 | 3 | PIO_03 |  |  | EECS | SignalLayersOnly | 2.6234 |  | J6 | 5 | J6-5 | TDI | A47 | 39.6569 | --- | -- | TDI | 3 | A47 | [5 empty] | PIO_03 | --
J5-4 | PIO_04 | J5-PIO_04 | J5-4 | J5 | 4 | PIO_04 |  |  | EEDATA | SignalLayersOnly | 4.0074 |  | J6 | 6 | J6-6 | TMS | B34 | 40.9856 | --- | -- | TMS | 3 | B34 | [5 empty] | PIO_04 | --
J5-5 | GND | J5-GND | J5-5 | J5 | 5 | GND |  |  | GND | SignalLayersOnly | 147.0035 |  | J6 | 7 | J6-7 | #N/A | -- | #N/A | --- | -- | #N/A | 0 | -- | [5 empty] | GND | --
J5-6 | 3.3V | J5-3.3V | J5-6 | J5 | 6 | 3.3V |  |  | JTAGEN | SignalLayersOnly | 20.3809 |  | J6 | 8 | J6-8 | #N/A | -- | #N/A | --- | -- | #N/A | 0 | -- | [5 empty] | 3.3V | --
J5-7 | PIO_05 | J5-PIO_05 | J5-7 | J5 | 7 | PIO_05 |  |  | LED1 | SignalLayersOnly | 25.0032 |  | J6 | 9 | J6-9 | #N/A | -- | #N/A | --- | -- | #N/A | 0 | -- | [5 empty] | PIO_05 | --
J5-8 | PIO_06 | J5-PIO_06 | J5-8 | J5 | 8 | PIO_06 |  |  | LED2 | SignalLayersOnly | 24.2624 |  | J6 | 10 | J6-10 | #N/A | -- | #N/A | --- | -- | #N/A | 0 | -- | [5 empty] | PIO_06 | --
J5-9 | PIO_07 | J5-PIO_07 | J5-9 | J5 | 9 | PIO_07 |  |  | LED3 | SignalLayersOnly | 22.0553 |  | J6 | 11 | J6-11 | #N/A | -- | #N/A | --- | -- | #N/A | 0 | -- | [5 empty] | PIO_07 | --
J5-10 | PIO_08 | J5-PIO_08 | J5-10 | J5 | 10 | PIO_08 |  |  | LED4 | SignalLayersOnly | 21.4141 |  | J6 | 12 | J6-12 | #N/A | -- | #N/A | --- | -- | #N/A | 0 | -- | [5 empty] | PIO_08 | --
J5-11 | GND | J5-GND | J5-11 | J5 | 11 | GND |  |  | LED5 | SignalLayersOnly | 19.0057 |  | J9 | 1 | J9-1 | #N/A | -- | #N/A | --- | -- | #N/A | 0 | -- | [5 empty] | GND | --
J5-12 | 3.3V | J5-3.3V | J5-12 | J5 | 12 | 3.3V |  |  | LED6 | SignalLayersOnly | 18.3586 |  | J9 | 2 | J9-2 | #N/A | -- | #N/A | --- | -- | #N/A | 0 | -- | [5 empty] | 3.3V | --
J6-1 | GND | J6-GND | J6-1 | J6 | 1 | GND |  |  | LED7 | SignalLayersOnly | 15.9019 |  | J9 | 3 | J9-3 | #N/A | -- | #N/A | --- | -- | #N/A | 0 | -- | [5 empty] | GND | --
J6-2 | JTAGEN | J6-JTAGEN | J6-2 | J6 | 2 | JTAGEN |  |  | LED8 | SignalLayersOnly | 14.6033 |  | J9 | 4 | J9-4 | #N/A | -- | #N/A | --- | -- | #N/A | 0 | -- | [5 empty] | JTAGEN | --
J6-3 | TCK | J6-TCK | J6-3 | J6 | 3 | TCK |  |  | NetC16_2 | SignalLayersOnly | 5.2251 |  | J9 | 5 | J9-5 | #N/A | -- | #N/A | --- | -- | #N/A | 0 | -- | [5 empty] | TCK | --
J6-4 | TDO | J6-TDO | J6-4 | J6 | 4 | TDO |  |  | NetC1_1 | SignalLayersOnly | 4.0317 | [17 empty] | TDO | --
J6-5 | TDI | J6-TDI | J6-5 | J6 | 5 | TDI |  |  | NetC3_1 | SignalLayersOnly | 4.1604 | [17 empty] | TDI | --
J6-6 | TMS | J6-TMS | J6-6 | J6 | 6 | TMS |  |  | NetD10_A | SignalLayersOnly | 0.8076 | [17 empty] | TMS | --
U1-1 | EECS | U1-EECS | U1-1 | U1 | 1 | EECS |  |  | NetD1_A | SignalLayersOnly | 4.7298 | [17 empty] | EECS | --
U1-2 | VCORE | U1-VCORE | U1-2 | U1 | 2 | VCORE |  |  | NetD2_A | SignalLayersOnly | 5.7792 | [17 empty] | VCORE | --
U1-3 | NetR3_2 | U1-NetR3_2 | U1-3 | U1 | 3 | NetR3_2 |  |  | NetD3_A | SignalLayersOnly | 0.8076 | [17 empty] | NetR3_2 | --
U1-4 | NetU1_4 | U1-NetU1_4 | U1-4 | U1 | 4 | NetU1_4 |  |  | NetD4_A | SignalLayersOnly | 0.879 | [17 empty] | NetU1_4 | --
U1-5 | NetC1_1 | U1-NetC1_1 | U1-5 | U1 | 5 | NetC1_1 |  |  | NetD5_A | SignalLayersOnly | 0.9504 | [17 empty] | NetC1_1 | --
U1-6 | NetR1_2 | U1-NetR1_2 | U1-6 | U1 | 6 | NetR1_2 |  |  | NetD6_A | SignalLayersOnly | 1.0219 | [17 empty] | NetR1_2 | --
U1-7 | D_N | U1-D_N | U1-7 | U1 | 7 | D_N |  |  | NetD7_A | SignalLayersOnly | 1.0219 | [17 empty] | D_N | --
U1-8 | D_P | U1-D_P | U1-8 | U1 | 8 | D_P |  |  | NetD8_A | SignalLayersOnly | 0.9504 | [17 empty] | D_P | --
U1-9 | NetC3_1 | U1-NetC3_1 | U1-9 | U1 | 9 | NetC3_1 |  |  | NetD9_A | SignalLayersOnly | 0.879 | [17 empty] | NetC3_1 | --
U1-10 | GND | U1-GND | U1-10 | U1 | 10 | GND |  |  | NetR10_1 | SignalLayersOnly | 10.1435 | [17 empty] | GND | --
U1-11 | NetR2_2 | U1-NetR2_2 | U1-11 | U1 | 11 | NetR2_2 |  |  | NetR11_2 | SignalLayersOnly | 8.6919 | [17 empty] | NetR2_2 | --
U1-12 | TCK | U1-TCK | U1-12 | U1 | 12 | TCK |  |  | NetR1_2 | SignalLayersOnly | 1.094 | [17 empty] | TCK | --
U1-13 | TDI | U1-TDI | U1-13 | U1 | 13 | TDI |  |  | NetR2_2 | SignalLayersOnly | 1.8172 | [17 empty] | TDI | --
U1-14 | TDO | U1-TDO | U1-14 | U1 | 14 | TDO |  |  | NetR3_1 | SignalLayersOnly | 3.0338 | [17 empty] | TDO | --
U1-15 | TMS | U1-TMS | U1-15 | U1 | 15 | TMS |  |  | NetR3_2 | SignalLayersOnly | 17.6251 | [17 empty] | TMS | --
U1-16 | 3.3V | U1-3.3V | U1-16 | U1 | 16 | 3.3V |  |  | NetR4_2 | SignalLayersOnly | 4.2274 | [17 empty] | 3.3V | --
U1-17 | NetU1_17 | U1-NetU1_17 | U1-17 | U1 | 17 | NetU1_17 |  |  | NetR7_2 | SignalLayersOnly | 9.2984 | [17 empty] | NetU1_17 | --
U1-18 | NetU1_18 | U1-NetU1_18 | U1-18 | U1 | 18 | NetU1_18 |  |  | NetR8_1 | SignalLayersOnly | 10.7503 | [17 empty] | NetU1_18 | --
U1-19 | NetU1_19 | U1-NetU1_19 | U1-19 | U1 | 19 | NetU1_19 |  |  | NetR8_2 | SignalLayersOnly | 8.0905 | [17 empty] | NetU1_19 | --
U1-20 | NetU1_20 | U1-NetU1_20 | U1-20 | U1 | 20 | NetU1_20 |  |  | NetR9_2 | SignalLayersOnly | 2.1328 | [17 empty] | NetU1_20 | --
U1-21 | GND | U1-GND | U1-21 | U1 | 21 | GND |  |  | PIO_01 | SignalLayersOnly | 22.8876 | [17 empty] | GND | --
U1-22 | NetU1_22 | U1-NetU1_22 | U1-22 | U1 | 22 | NetU1_22 |  |  | PIO_02 | SignalLayersOnly | 23.6179 | [17 empty] | NetU1_22 | --
U1-23 | NetU1_23 | U1-NetU1_23 | U1-23 | U1 | 23 | NetU1_23 |  |  | PIO_03 | SignalLayersOnly | 22.0109 | [17 empty] | NetU1_23 | --
U1-24 | NetU1_24 | U1-NetU1_24 | U1-24 | U1 | 24 | NetU1_24 |  |  | PIO_04 | SignalLayersOnly | 20.6442 | [17 empty] | NetU1_24 | --
U1-25 | NetU1_25 | U1-NetU1_25 | U1-25 | U1 | 25 | NetU1_25 |  |  | PIO_05 | SignalLayersOnly | 28.6936 | [17 empty] | NetU1_25 | --
U1-26 | NetU1_26 | U1-NetU1_26 | U1-26 | U1 | 26 | NetU1_26 |  |  | PIO_06 | SignalLayersOnly | 26.4632 | [17 empty] | NetU1_26 | --
U1-27 | NetU1_27 | U1-NetU1_27 | U1-27 | U1 | 27 | NetU1_27 |  |  | PIO_07 | SignalLayersOnly | 23.395 | [17 empty] | NetU1_27 | --
U1-28 | NetU1_28 | U1-NetU1_28 | U1-28 | U1 | 28 | NetU1_28 |  |  | PIO_08 | SignalLayersOnly | 22.4655 | [17 empty] | NetU1_28 | --
U1-29 | NetU1_29 | U1-NetU1_29 | U1-29 | U1 | 29 | NetU1_29 |  |  | PROGN | SignalLayersOnly | 4.8946 | [17 empty] | NetU1_29 | --
U1-30 | NetU1_30 | U1-NetU1_30 | U1-30 | U1 | 30 | NetU1_30 |  |  | RESET | SignalLayersOnly | 39.3972 | [17 empty] | NetU1_30 | --
U1-31 | VCORE | U1-VCORE | U1-31 | U1 | 31 | VCORE |  |  | SEN_CS | SignalLayersOnly | 8.2228 | [17 empty] | VCORE | --
U1-32 | BDBUS0 | U1-BDBUS0 | U1-32 | U1 | 32 | BDBUS0 |  |  | SEN_INT1 | SignalLayersOnly | 15.0221 | [17 empty] | BDBUS0 | --
U1-33 | BDBUS1 | U1-BDBUS1 | U1-33 | U1 | 33 | BDBUS1 |  |  | SEN_INT2 | SignalLayersOnly | 12.3174 | [17 empty] | BDBUS1 | --
U1-34 | BDBUS2 | U1-BDBUS2 | U1-34 | U1 | 34 | BDBUS2 |  |  | SEN_SDI | SignalLayersOnly | 18.4113 | [17 empty] | BDBUS2 | --
U1-35 | BDBUS3 | U1-BDBUS3 | U1-35 | U1 | 35 | BDBUS3 |  |  | SEN_SDO | SignalLayersOnly | 15.6976 | [17 empty] | BDBUS3 | --
U1-36 | 3.3V | U1-3.3V | U1-36 | U1 | 36 | 3.3V |  |  | SEN_SPC | SignalLayersOnly | 12.5593 | [17 empty] | 3.3V | --
U1-37 | BDBUS4 | U1-BDBUS4 | U1-37 | U1 | 37 | BDBUS4 |  |  | TCK | SignalLayersOnly | 40.4855 | [17 empty] | BDBUS4 | --
U1-38 | BDBUS5 | U1-BDBUS5 | U1-38 | U1 | 38 | BDBUS5 |  |  | TDI | SignalLayersOnly | 39.6569 | [17 empty] | BDBUS5 | --
U1-39 | NetU1_39 | U1-NetU1_39 | U1-39 | U1 | 39 | NetU1_39 |  |  | TDO | SignalLayersOnly | 37.1701 | [17 empty] | NetU1_39 | --
U1-40 | NetU1_40 | U1-NetU1_40 | U1-40 | U1 | 40 | NetU1_40 |  |  | TMS | SignalLayersOnly | 40.9856 | [17 empty] | NetU1_40 | --
U1-41 | GND | U1-GND | U1-41 | U1 | 41 | GND |  |  | USB_VBUS | SignalLayersOnly | 31.5849 | [17 empty] | GND | --
U1-42 | NetU1_42 | U1-NetU1_42 | U1-42 | U1 | 42 | NetU1_42 |  |  | USER_BTN | SignalLayersOnly | 45.6245 | [17 empty] | NetU1_42 | --
U1-43 | VCORE | U1-VCORE | U1-43 | U1 | 43 | VCORE |  |  | VCORE | SignalLayersOnly | 24.0158 | [17 empty] | VCORE | --
U1-44 | 3.3V | U1-3.3V | U1-44 | U1 | 44 | 3.3V |  |  | VIN | SignalLayersOnly | 30.0892 | [17 empty] | 3.3V | --
U1-45 | GND | U1-GND | U1-45 | U1 | 45 | GND |  |  | count:104 | count:104 | count:104 | [17 empty] | GND | --
U1-46 | NetU1_46 | U1-NetU1_46 | U1-46 | U1 | 46 | NetU1_46 | [22 empty] | NetU1_46 | --
U1-47 | NetU1_47 | U1-NetU1_47 | U1-47 | U1 | 47 | NetU1_47 | [22 empty] | NetU1_47 | --
U1-48 | NetU1_48 | U1-NetU1_48 | U1-48 | U1 | 48 | NetU1_48 | [22 empty] | NetU1_48 | --
U1-49 | NetU1_49 | U1-NetU1_49 | U1-49 | U1 | 49 | NetU1_49 | [22 empty] | NetU1_49 | --
U1-50 | 3.3V | U1-3.3V | U1-50 | U1 | 50 | 3.3V | [22 empty] | 3.3V | --
U1-51 | NetU1_51 | U1-NetU1_51 | U1-51 | U1 | 51 | NetU1_51 | [22 empty] | NetU1_51 | --
U1-52 | NetU1_52 | U1-NetU1_52 | U1-52 | U1 | 52 | NetU1_52 | [22 empty] | NetU1_52 | --
U1-53 | NetU1_53 | U1-NetU1_53 | U1-53 | U1 | 53 | NetU1_53 | [22 empty] | NetU1_53 | --
U1-54 | NetU1_54 | U1-NetU1_54 | U1-54 | U1 | 54 | NetU1_54 | [22 empty] | NetU1_54 | --
U1-55 | EEDATA | U1-EEDATA | U1-55 | U1 | 55 | EEDATA | [22 empty] | NetR4_2 | R4
U1-56 | EECLK | U1-EECLK | U1-56 | U1 | 56 | EECLK | [22 empty] | EECLK | --
U1-57 | GND | U1-GND | U1-57 | U1 | 57 | GND | [22 empty] | GND | --
U2-1 | EECS | U2-EECS | U2-1 | U2 | 1 | EECS | [22 empty] | EECS | --
U2-2 | EECLK | U2-EECLK | U2-2 | U2 | 2 | EECLK | [22 empty] | EECLK | --
U2-3 | EEDATA | U2-EEDATA | U2-3 | U2 | 3 | EEDATA | [22 empty] | NetR4_2 | R4
U2-4 | NetR4_2 | U2-NetR4_2 | U2-4 | U2 | 4 | NetR4_2 | [22 empty] | EEDATA | R4
U2-5 | GND | U2-GND | U2-5 | U2 | 5 | GND | [22 empty] | GND | --
U2-6 | 3.3V | U2-3.3V | U2-6 | U2 | 6 | 3.3V | [22 empty] | 3.3V | --
U2-7 | NetU2_7 | U2-NetU2_7 | U2-7 | U2 | 7 | NetU2_7 | [22 empty] | NetU2_7 | --
U2-8 | 3.3V | U2-3.3V | U2-8 | U2 | 8 | 3.3V | [22 empty] | 3.3V | --
U3-1 | 3.3V | U3-3.3V | U3-1 | U3 | 1 | 3.3V | [22 empty] | 3.3V | --
U3-2 | GND | U3-GND | U3-2 | U3 | 2 | GND | [22 empty] | GND | --
U3-3 | NetR3_1 | U3-NetR3_1 | U3-3 | U3 | 3 | NetR3_1 | [22 empty] | NetR3_1 | --
U3-4 | 3.3V | U3-3.3V | U3-4 | U3 | 4 | 3.3V | [22 empty] | 3.3V | --
U4-1 | NetU4_1 | U4-NetU4_1 | U4-1 | U4 | 1 | NetU4_1 | [22 empty] | NetU4_1 | --
U4-2 | GND | U4-GND | U4-2 | U4 | 2 | GND | [22 empty] | GND | --
U4-3 | NetR7_2 | U4-NetR7_2 | U4-3 | U4 | 3 | NetR7_2 | [22 empty] | NetR7_2 | --
U4-4 | NetU4_4 | U4-NetU4_4 | U4-4 | U4 | 4 | NetU4_4 | [22 empty] | NetU4_4 | --
U4-5 | 3.3V | U4-3.3V | U4-5 | U4 | 5 | 3.3V | [22 empty] | 3.3V | --
U4-6 | GND | U4-GND | U4-6 | U4 | 6 | GND | [22 empty] | GND | --
U4-7 | 3.3V | U4-3.3V | U4-7 | U4 | 7 | 3.3V | [22 empty] | 3.3V | --
U4-8 | 3.3V | U4-3.3V | U4-8 | U4 | 8 | 3.3V | [22 empty] | 3.3V | --
U4-9 | GND | U4-GND | U4-9 | U4 | 9 | GND | [22 empty] | GND | --
U4-10 | GND | U4-GND | U4-10 | U4 | 10 | GND | [22 empty] | GND | --
U4-11 | GND | U4-GND | U4-11 | U4 | 11 | GND | [22 empty] | GND | --
U4-12 | NetR7_2 | U4-NetR7_2 | U4-12 | U4 | 12 | NetR7_2 | [22 empty] | NetR7_2 | --
U4-13 | NetR7_2 | U4-NetR7_2 | U4-13 | U4 | 13 | NetR7_2 | [22 empty] | NetR7_2 | --
U4-14 | 5V | U4-5V | U4-14 | U4 | 14 | 5V | [22 empty] | 5V | --
U4-15 | NetU4_15 | U4-NetU4_15 | U4-15 | U4 | 15 | NetU4_15 | [22 empty] | NetU4_15 | --
U4-16 | NetU4_16 | U4-NetU4_16 | U4-16 | U4 | 16 | NetU4_16 | [22 empty] | NetU4_16 | --
U5-A1 | LED8 | U5-LED8 | U5-A1 | U5 | A1 | LED8 | [22 empty] | NetD10_A | R31
U5-A2 | LED7 | U5-LED7 | U5-A2 | U5 | A2 | LED7 | [22 empty] | NetD9_A | R30
U5-A3 | LED5 | U5-LED5 | U5-A3 | U5 | A3 | LED5 | [22 empty] | NetD7_A | R26
U5-A4 | 3.3V | U5-3.3V | U5-A4 | U5 | A4 | 3.3V | [22 empty] | 3.3V | --
U5-A5 | LED3 | U5-LED3 | U5-A5 | U5 | A5 | LED3 | [22 empty] | NetD5_A | R21
U5-A6 | LED1 | U5-LED1 | U5-A6 | U5 | A6 | LED1 | [22 empty] | NetD3_A | R18
U5-A7 | BDBUS4 | U5-BDBUS4 | U5-A7 | U5 | A7 | BDBUS4 | [22 empty] | BDBUS4 | --
U5-A8 | BDBUS3 | U5-BDBUS3 | U5-A8 | U5 | A8 | BDBUS3 | [22 empty] | BDBUS3 | --
U5-A9 | BDBUS1 | U5-BDBUS1 | U5-A9 | U5 | A9 | BDBUS1 | [22 empty] | BDBUS1 | --
U5-A10 | 3.3V | U5-3.3V | U5-A10 | U5 | A10 | 3.3V | [22 empty] | 3.3V | --
U5-A11 | AIN1 | U5-AIN1 | U5-A11 | U5 | A11 | AIN1 | [22 empty] | AIN1 | --
U5-A12 | SEN_CS | U5-SEN_CS | U5-A12 | U5 | A12 | SEN_CS | [22 empty] | SEN_CS | --
U5-A13 | AIN8 | U5-AIN8 | U5-A13 | U5 | A13 | AIN8 | [22 empty] | AIN8 | --
U5-A14 | 3.3V | U5-3.3V | U5-A14 | U5 | A14 | 3.3V | [22 empty] | 3.3V | --
U5-A15 | SEN_INT2 | U5-SEN_INT2 | U5-A15 | U5 | A15 | SEN_INT2 | [22 empty] | SEN_INT2 | --
U5-A16 | SEN_SPC | U5-SEN_SPC | U5-A16 | U5 | A16 | SEN_SPC | [22 empty] | SEN_SPC | --
U5-A17 | AREF | U5-AREF | U5-A17 | U5 | A17 | AREF | [22 empty] | AREF | --
U5-A18 | AIN2 | U5-AIN2 | U5-A18 | U5 | A18 | AIN2 | [22 empty] | AIN2 | --
U5-A19 | GND | U5-GND | U5-A19 | U5 | A19 | GND | [22 empty] | GND | --
U5-A20 | AIN5 | U5-AIN5 | U5-A20 | U5 | A20 | AIN5 | [22 empty] | AIN5 | --
U5-A21 | D0 | U5-D0 | U5-A21 | U5 | A21 | D0 | [22 empty] | D0 | --
U5-A22 | D1 | U5-D1 | U5-A22 | U5 | A22 | D1 | [22 empty] | D1 | --
U5-A23 | D3 | U5-D3 | U5-A23 | U5 | A23 | D3 | [22 empty] | D3 | --
U5-A24 | D4 | U5-D4 | U5-A24 | U5 | A24 | D4 | [22 empty] | D4 | --
U5-A25 | D5 | U5-D5 | U5-A25 | U5 | A25 | D5 | [22 empty] | D5 | --
U5-A26 | SEN_SDI | U5-SEN_SDI | U5-A26 | U5 | A26 | SEN_SDI | [22 empty] | SEN_SDI | --
U5-A27 | PIO_08 | U5-PIO_08 | U5-A27 | U5 | A27 | PIO_08 | [22 empty] | PIO_08 | --
U5-A28 | PIO_07 | U5-PIO_07 | U5-A28 | U5 | A28 | PIO_07 | [22 empty] | PIO_07 | --
U5-A29 | 3.3V | U5-3.3V | U5-A29 | U5 | A29 | 3.3V | [22 empty] | 3.3V | --
U5-A30 | PIO_02 | U5-PIO_02 | U5-A30 | U5 | A30 | PIO_02 | [22 empty] | PIO_02 | --
U5-A31 | CLK_X | U5-CLK_X | U5-A31 | U5 | A31 | CLK_X | [22 empty] | CLK_X | --
U5-A32 | D6 | U5-D6 | U5-A32 | U5 | A32 | D6 | [22 empty] | D6 | --
U5-A33 | USER_BTN | U5-USER_BTN | U5-A33 | U5 | A33 | USER_BTN | [22 empty] | USER_BTN | --
U5-A34 | DONE | U5-DONE | U5-A34 | U5 | A34 | DONE | [22 empty] | DONE | --
U5-A35 | D8 | U5-D8 | U5-A35 | U5 | A35 | D8 | [22 empty] | D8 | --
U5-A36 | D9 | U5-D9 | U5-A36 | U5 | A36 | D9 | [22 empty] | D9 | --
U5-A37 | 3.3V | U5-3.3V | U5-A37 | U5 | A37 | 3.3V | [22 empty] | 3.3V | --
U5-A38 | D10 | U5-D10 | U5-A38 | U5 | A38 | D10 | [22 empty] | D10 | --
U5-A39 | GND | U5-GND | U5-A39 | U5 | A39 | GND | [22 empty] | GND | --
U5-A40 | NetU5_A40 | U5-NetU5_A40 | U5-A40 | U5 | A40 | NetU5_A40 | [22 empty] | NetU5_A40 | --
U5-A41 | NetU5_A41 | U5-NetU5_A41 | U5-A41 | U5 | A41 | NetU5_A41 | [22 empty] | NetU5_A41 | --
U5-A42 | D11_R | U5-D11_R | U5-A42 | U5 | A42 | D11_R | [22 empty] | D11_R | --
U5-A43 | 3.3V | U5-3.3V | U5-A43 | U5 | A43 | 3.3V | [22 empty] | 3.3V | --
U5-A44 | CLK12M | U5-CLK12M | U5-A44 | U5 | A44 | CLK12M | [22 empty] | CLK12M | --
U5-A45 | TCK | U5-TCK | U5-A45 | U5 | A45 | TCK | [22 empty] | TCK | --
U5-A46 | D14 | U5-D14 | U5-A46 | U5 | A46 | D14 | [22 empty] | D14 | --
U5-A47 | TDI | U5-TDI | U5-A47 | U5 | A47 | TDI | [22 empty] | TDI | --
U5-A48 | TDO | U5-TDO | U5-A48 | U5 | A48 | TDO | [22 empty] | TDO | --
U5-B1 | LED6 | U5-LED6 | U5-B1 | U5 | B1 | LED6 | [22 empty] | NetD8_A | R28
U5-B2 | NetU5_B2 | U5-NetU5_B2 | U5-B2 | U5 | B2 | NetU5_B2 | [22 empty] | NetU5_B2 | --
U5-B3 | LED4 | U5-LED4 | U5-B3 | U5 | B3 | LED4 | [22 empty] | NetD6_A | R24
U5-B4 | LED2 | U5-LED2 | U5-B4 | U5 | B4 | LED2 | [22 empty] | NetD4_A | R19
U5-B5 | BDBUS5 | U5-BDBUS5 | U5-B5 | U5 | B5 | BDBUS5 | [22 empty] | BDBUS5 | --
U5-B6 | 3.3V | U5-3.3V | U5-B6 | U5 | B6 | 3.3V | [22 empty] | 3.3V | --
U5-B7 | BDBUS2 | U5-BDBUS2 | U5-B7 | U5 | B7 | BDBUS2 | [22 empty] | BDBUS2 | --
U5-B8 | BDBUS0 | U5-BDBUS0 | U5-B8 | U5 | B8 | BDBUS0 | [22 empty] | BDBUS0 | --
U5-B9 | AIN7 | U5-AIN7 | U5-B9 | U5 | B9 | AIN7 | [22 empty] | AIN7 | --
U5-B10 | SEN_INT1 | U5-SEN_INT1 | U5-B10 | U5 | B10 | SEN_INT1 | [22 empty] | SEN_INT1 | --
U5-B11 | GND | U5-GND | U5-B11 | U5 | B11 | GND | [22 empty] | GND | --
U5-B12 | SEN_SDO | U5-SEN_SDO | U5-B12 | U5 | B12 | SEN_SDO | [22 empty] | SEN_SDO | --
U5-B13 | AIN0 | U5-AIN0 | U5-B13 | U5 | B13 | AIN0 | [22 empty] | AIN0 | --
U5-B14 | AIN3 | U5-AIN3 | U5-B14 | U5 | B14 | AIN3 | [22 empty] | AIN3 | --
U5-B15 | AIN4 | U5-AIN4 | U5-B15 | U5 | B15 | AIN4 | [22 empty] | AIN4 | --
U5-B16 | AIN6 | U5-AIN6 | U5-B16 | U5 | B16 | AIN6 | [22 empty] | AIN6 | --
U5-B17 | 3.3V | U5-3.3V | U5-B17 | U5 | B17 | 3.3V | [22 empty] | 3.3V | --
U5-B18 | D2 | U5-D2 | U5-B18 | U5 | B18 | D2 | [22 empty] | D2 | --
U5-B19 | 3.3V | U5-3.3V | U5-B19 | U5 | B19 | 3.3V | [22 empty] | 3.3V | --
U5-B20 | PIO_04 | U5-PIO_04 | U5-B20 | U5 | B20 | PIO_04 | [22 empty] | PIO_04 | --
U5-B21 | PIO_03 | U5-PIO_03 | U5-B21 | U5 | B21 | PIO_03 | [22 empty] | PIO_03 | --
U5-B22 | PIO_06 | U5-PIO_06 | U5-B22 | U5 | B22 | PIO_06 | [22 empty] | PIO_06 | --
U5-B23 | PIO_05 | U5-PIO_05 | U5-B23 | U5 | B23 | PIO_05 | [22 empty] | PIO_05 | --
U5-B24 | PIO_01 | U5-PIO_01 | U5-B24 | U5 | B24 | PIO_01 | [22 empty] | PIO_01 | --
U5-B25 | D7 | U5-D7 | U5-B25 | U5 | B25 | D7 | [22 empty] | D7 | --
U5-B26 | 3.3V | U5-3.3V | U5-B26 | U5 | B26 | 3.3V | [22 empty] | 3.3V | --
U5-B27 | NetU5_B27 | U5-NetU5_B27 | U5-B27 | U5 | B27 | NetU5_B27 | [22 empty] | NetU5_B27 | --
U5-B28 | D11 | U5-D11 | U5-B28 | U5 | B28 | D11 | [22 empty] | D11 | --
U5-B29 | PROGn | U5-PROGn | U5-B29 | U5 | B29 | PROGn | [22 empty] | RESET | R34
U5-B30 | JTAGEN | U5-JTAGEN | U5-B30 | U5 | B30 | JTAGEN | [22 empty] | JTAGEN | --
U5-B31 | GND | U5-GND | U5-B31 | U5 | B31 | GND | [22 empty] | GND | --
U5-B32 | D12_R | U5-D12_R | U5-B32 | U5 | B32 | D12_R | [22 empty] | D12_R | --
U5-B33 | D12 | U5-D12 | U5-B33 | U5 | B33 | D12 | [22 empty] | D12 | --
U5-B34 | TMS | U5-TMS | U5-B34 | U5 | B34 | TMS | [22 empty] | TMS | --
U5-B35 | D13 | U5-D13 | U5-B35 | U5 | B35 | D13 | [22 empty] | D13 | --
U5-B36 | 3.3V | U5-3.3V | U5-B36 | U5 | B36 | 3.3V | [22 empty] | 3.3V | --
U5-C1 | GND | U5-GND | U5-C1 | U5 | C1 | GND | [22 empty] | GND | --
U6-1 | 3.3V | U6-3.3V | U6-1 | U6 | 1 | 3.3V | [22 empty] | 3.3V | --
U6-2 | GND | U6-GND | U6-2 | U6 | 2 | GND | [22 empty] | GND | --
U6-3 | CLK_X | U6-CLK_X | U6-3 | U6 | 3 | CLK_X | [22 empty] | CLK_X | --
U6-4 | 3.3V | U6-3.3V | U6-4 | U6 | 4 | 3.3V | [22 empty] | 3.3V | --
U7-1 | 3.3V | U7-3.3V | U7-1 | U7 | 1 | 3.3V | [22 empty] | 3.3V | --
U7-2 | NetU7_2 | U7-NetU7_2 | U7-2 | U7 | 2 | NetU7_2 | [22 empty] | NetU7_2 | --
U7-3 | NetU7_3 | U7-NetU7_3 | U7-3 | U7 | 3 | NetU7_3 | [22 empty] | NetU7_3 | --
U7-4 | SEN_SPC | U7-SEN_SPC | U7-4 | U7 | 4 | SEN_SPC | [22 empty] | SEN_SPC | --
U7-5 | GND | U7-GND | U7-5 | U7 | 5 | GND | [22 empty] | GND | --
U7-6 | SEN_SDI | U7-SEN_SDI | U7-6 | U7 | 6 | SEN_SDI | [22 empty] | SEN_SDI | --
U7-7 | SEN_SDO | U7-SEN_SDO | U7-7 | U7 | 7 | SEN_SDO | [22 empty] | SEN_SDO | --
U7-8 | SEN_CS | U7-SEN_CS | U7-8 | U7 | 8 | SEN_CS | [22 empty] | SEN_CS | --
U7-9 | SEN_INT2 | U7-SEN_INT2 | U7-9 | U7 | 9 | SEN_INT2 | [22 empty] | SEN_INT2 | --
U7-10 | GND | U7-GND | U7-10 | U7 | 10 | GND | [22 empty] | GND | --
U7-11 | SEN_INT1 | U7-SEN_INT1 | U7-11 | U7 | 11 | SEN_INT1 | [22 empty] | SEN_INT1 | --
U7-12 | GND | U7-GND | U7-12 | U7 | 12 | GND | [22 empty] | GND | --
U7-13 | ADC3 | U7-ADC3 | U7-13 | U7 | 13 | ADC3 | [22 empty] | ADC3 | --
U7-14 | 3.3V | U7-3.3V | U7-14 | U7 | 14 | 3.3V | [22 empty] | 3.3V | --
U7-15 | ADC2 | U7-ADC2 | U7-15 | U7 | 15 | ADC2 | [22 empty] | ADC2 | --
U7-16 | ADC1 | U7-ADC1 | U7-16 | U7 | 16 | ADC1 | [22 empty] | ADC1 | --
C1-1 | NetC1_1 | C1-NetC1_1 | C1-1 | C1 | 1 | NetC1_1 | [22 empty] | NetC1_1 | --
C1-2 | GND | C1-GND | C1-2 | C1 | 2 | GND | [22 empty] | GND | --
C2-1 | NetC1_1 | C2-NetC1_1 | C2-1 | C2 | 1 | NetC1_1 | [22 empty] | NetC1_1 | --
C2-2 | GND | C2-GND | C2-2 | C2 | 2 | GND | [22 empty] | GND | --
C3-1 | NetC3_1 | C3-NetC3_1 | C3-1 | C3 | 1 | NetC3_1 | [22 empty] | NetC3_1 | --
C3-2 | GND | C3-GND | C3-2 | C3 | 2 | GND | [22 empty] | GND | --
C4-1 | NetC3_1 | C4-NetC3_1 | C4-1 | C4 | 1 | NetC3_1 | [22 empty] | NetC3_1 | --
C4-2 | GND | C4-GND | C4-2 | C4 | 2 | GND | [22 empty] | GND | --
C5-1 | VCORE | C5-VCORE | C5-1 | C5 | 1 | VCORE | [22 empty] | VCORE | --
C5-2 | GND | C5-GND | C5-2 | C5 | 2 | GND | [22 empty] | GND | --
C6-1 | VCORE | C6-VCORE | C6-1 | C6 | 1 | VCORE | [22 empty] | VCORE | --
C6-2 | GND | C6-GND | C6-2 | C6 | 2 | GND | [22 empty] | GND | --
C7-1 | 3.3V | C7-3.3V | C7-1 | C7 | 1 | 3.3V | [22 empty] | 3.3V | --
C7-2 | GND | C7-GND | C7-2 | C7 | 2 | GND | [22 empty] | GND | --
C8-1 | 3.3V | C8-3.3V | C8-1 | C8 | 1 | 3.3V | [22 empty] | 3.3V | --
C8-2 | GND | C8-GND | C8-2 | C8 | 2 | GND | [22 empty] | GND | --
C9-1 | 3.3V | C9-3.3V | C9-1 | C9 | 1 | 3.3V | [22 empty] | 3.3V | --
C9-2 | GND | C9-GND | C9-2 | C9 | 2 | GND | [22 empty] | GND | --
C10-1 | GND | C10-GND | C10-1 | C10 | 1 | GND | [22 empty] | GND | --
C10-2 | 3.3V | C10-3.3V | C10-2 | C10 | 2 | 3.3V | [22 empty] | 3.3V | --
C11-1 | GND | C11-GND | C11-1 | C11 | 1 | GND | [22 empty] | GND | --
C11-2 | VCORE | C11-VCORE | C11-2 | C11 | 2 | VCORE | [22 empty] | VCORE | --
C12-1 | GND | C12-GND | C12-1 | C12 | 1 | GND | [22 empty] | GND | --
C12-2 | USB_VBUS | C12-USB_VBUS | C12-2 | C12 | 2 | USB_VBUS | [22 empty] | NetR9_2 | R9
C13-1 | GND | C13-GND | C13-1 | C13 | 1 | GND | [22 empty] | GND | --
C13-2 | 3.3V | C13-3.3V | C13-2 | C13 | 2 | 3.3V | [22 empty] | 3.3V | --
C14-1 | 5V | C14-5V | C14-1 | C14 | 1 | 5V | [22 empty] | 5V | --
C14-2 | GND | C14-GND | C14-2 | C14 | 2 | GND | [22 empty] | GND | --
C15-1 | 3.3V | C15-3.3V | C15-1 | C15 | 1 | 3.3V | [22 empty] | 3.3V | --
C15-2 | GND | C15-GND | C15-2 | C15 | 2 | GND | [22 empty] | GND | --
C16-1 | GND | C16-GND | C16-1 | C16 | 1 | GND | [22 empty] | GND | --
C16-2 | NetC16_2 | C16-NetC16_2 | C16-2 | C16 | 2 | NetC16_2 | [22 empty] | NetC16_2 | --
C17-1 | 3.3V | C17-3.3V | C17-1 | C17 | 1 | 3.3V | [22 empty] | 3.3V | --
C17-2 | GND | C17-GND | C17-2 | C17 | 2 | GND | [22 empty] | GND | --
C18-1 | PROGn | C18-PROGn | C18-1 | C18 | 1 | PROGn | [22 empty] | RESET | R34
C18-2 | GND | C18-GND | C18-2 | C18 | 2 | GND | [22 empty] | GND | --
C19-1 | 3.3V | C19-3.3V | C19-1 | C19 | 1 | 3.3V | [22 empty] | 3.3V | --
C19-2 | GND | C19-GND | C19-2 | C19 | 2 | GND | [22 empty] | GND | --
C20-1 | 3.3V | C20-3.3V | C20-1 | C20 | 1 | 3.3V | [22 empty] | 3.3V | --
C20-2 | GND | C20-GND | C20-2 | C20 | 2 | GND | [22 empty] | GND | --
C21-1 | 3.3V | C21-3.3V | C21-1 | C21 | 1 | 3.3V | [22 empty] | 3.3V | --
C21-2 | GND | C21-GND | C21-2 | C21 | 2 | GND | [22 empty] | GND | --
C22-1 | 3.3V | C22-3.3V | C22-1 | C22 | 1 | 3.3V | [22 empty] | 3.3V | --
C22-2 | GND | C22-GND | C22-2 | C22 | 2 | GND | [22 empty] | GND | --
C23-1 | 3.3V | C23-3.3V | C23-1 | C23 | 1 | 3.3V | [22 empty] | 3.3V | --
C23-2 | GND | C23-GND | C23-2 | C23 | 2 | GND | [22 empty] | GND | --
C24-1 | 3.3V | C24-3.3V | C24-1 | C24 | 1 | 3.3V | [22 empty] | 3.3V | --
C24-2 | GND | C24-GND | C24-2 | C24 | 2 | GND | [22 empty] | GND | --
C25-1 | 3.3V | C25-3.3V | C25-1 | C25 | 1 | 3.3V | [22 empty] | 3.3V | --
C25-2 | GND | C25-GND | C25-2 | C25 | 2 | GND | [22 empty] | GND | --
C26-1 | 3.3V | C26-3.3V | C26-1 | C26 | 1 | 3.3V | [22 empty] | 3.3V | --
C26-2 | GND | C26-GND | C26-2 | C26 | 2 | GND | [22 empty] | GND | --
C27-1 | 3.3V | C27-3.3V | C27-1 | C27 | 1 | 3.3V | [22 empty] | 3.3V | --
C27-2 | GND | C27-GND | C27-2 | C27 | 2 | GND | [22 empty] | GND | --
C28-1 | 3.3V | C28-3.3V | C28-1 | C28 | 1 | 3.3V | [22 empty] | 3.3V | --
C28-2 | GND | C28-GND | C28-2 | C28 | 2 | GND | [22 empty] | GND | --
C29-1 | 3.3V | C29-3.3V | C29-1 | C29 | 1 | 3.3V | [22 empty] | 3.3V | --
C29-2 | GND | C29-GND | C29-2 | C29 | 2 | GND | [22 empty] | GND | --
D1-A | NetD1_A | D1-NetD1_A | D1-A | D1 | A | NetD1_A | [22 empty] | NetD1_A | --
D1-K | DONE | D1-DONE | D1-K | D1 | K | DONE | [22 empty] | DONE | --
D2-A | NetD2_A | D2-NetD2_A | D2-A | D2 | A | NetD2_A | [22 empty] | NetD2_A | --
D2-K | GND | D2-GND | D2-K | D2 | K | GND | [22 empty] | GND | --
D3-A | NetD3_A | D3-NetD3_A | D3-A | D3 | A | NetD3_A | [22 empty] | LED1 | R18
D3-K | GND | D3-GND | D3-K | D3 | K | GND | [22 empty] | GND | --
D4-A | NetD4_A | D4-NetD4_A | D4-A | D4 | A | NetD4_A | [22 empty] | LED2 | R19
D4-K | GND | D4-GND | D4-K | D4 | K | GND | [22 empty] | GND | --
D5-A | NetD5_A | D5-NetD5_A | D5-A | D5 | A | NetD5_A | [22 empty] | LED3 | R21
D5-K | GND | D5-GND | D5-K | D5 | K | GND | [22 empty] | GND | --
D6-A | NetD6_A | D6-NetD6_A | D6-A | D6 | A | NetD6_A | [22 empty] | LED4 | R24
D6-K | GND | D6-GND | D6-K | D6 | K | GND | [22 empty] | GND | --
D7-A | NetD7_A | D7-NetD7_A | D7-A | D7 | A | NetD7_A | [22 empty] | LED5 | R26
D7-K | GND | D7-GND | D7-K | D7 | K | GND | [22 empty] | GND | --
D8-A | NetD8_A | D8-NetD8_A | D8-A | D8 | A | NetD8_A | [22 empty] | LED6 | R28
D8-K | GND | D8-GND | D8-K | D8 | K | GND | [22 empty] | GND | --
D9-A | NetD9_A | D9-NetD9_A | D9-A | D9 | A | NetD9_A | [22 empty] | LED7 | R30
D9-K | GND | D9-GND | D9-K | D9 | K | GND | [22 empty] | GND | --
D10-A | NetD10_A | D10-NetD10_A | D10-A | D10 | A | NetD10_A | [22 empty] | LED8 | R31
D10-K | GND | D10-GND | D10-K | D10 | K | GND | [22 empty] | GND | --
H1-1 | NetH1_1 | H1-NetH1_1 | H1-1 | H1 | 1 | NetH1_1 | [22 empty] | NetH1_1 | --
H2-1 | NetH2_1 | H2-NetH2_1 | H2-1 | H2 | 1 | NetH2_1 | [22 empty] | NetH2_1 | --
H3-1 | NetH3_1 | H3-NetH3_1 | H3-1 | H3 | 1 | NetH3_1 | [22 empty] | NetH3_1 | --
H4-1 | NetH4_1 | H4-NetH4_1 | H4-1 | H4 | 1 | NetH4_1 | [22 empty] | NetH4_1 | --
L1-1 | NetC1_1 | L1-NetC1_1 | L1-1 | L1 | 1 | NetC1_1 | [22 empty] | NetC1_1 | --
L1-2 | 3.3V | L1-3.3V | L1-2 | L1 | 2 | 3.3V | [22 empty] | 3.3V | --
L2-1 | NetC3_1 | L2-NetC3_1 | L2-1 | L2 | 1 | NetC3_1 | [22 empty] | NetC3_1 | --
L2-2 | 3.3V | L2-3.3V | L2-2 | L2 | 2 | 3.3V | [22 empty] | 3.3V | --
R1-1 | GND | R1-GND | R1-1 | R1 | 1 | GND | [22 empty] | GND | --
R1-2 | NetR1_2 | R1-NetR1_2 | R1-2 | R1 | 2 | NetR1_2 | [22 empty] | NetR1_2 | --
R2-1 | 3.3V | R2-3.3V | R2-1 | R2 | 1 | 3.3V | [22 empty] | 3.3V | --
R2-2 | NetR2_2 | R2-NetR2_2 | R2-2 | R2 | 2 | NetR2_2 | [22 empty] | NetR2_2 | --
R3-1 | NetR3_1 | R3-NetR3_1 | R3-1 | R3 | 1 | NetR3_1 | [22 empty] | NetR3_1 | --
R3-2 | NetR3_2 | R3-NetR3_2 | R3-2 | R3 | 2 | NetR3_2 | [22 empty] | NetR3_2 | --
R4-1 | EEDATA | R4-EEDATA | R4-1 | R4 | 1 | EEDATA | [22 empty] | NetR4_2 | R4
R4-2 | NetR4_2 | R4-NetR4_2 | R4-2 | R4 | 2 | NetR4_2 | [22 empty] | EEDATA | R4
R5-1 | NetR4_2 | R5-NetR4_2 | R5-1 | R5 | 1 | NetR4_2 | [22 empty] | EEDATA | R4
R5-2 | 3.3V | R5-3.3V | R5-2 | R5 | 2 | 3.3V | [22 empty] | 3.3V | --
R6-1 | NetR3_1 | R6-NetR3_1 | R6-1 | R6 | 1 | NetR3_1 | [22 empty] | NetR3_1 | --
R6-2 | CLK12M | R6-CLK12M | R6-2 | R6 | 2 | CLK12M | [22 empty] | CLK12M | --
R7-1 | 5V | R7-5V | R7-1 | R7 | 1 | 5V | [22 empty] | 5V | --
R7-2 | NetR7_2 | R7-NetR7_2 | R7-2 | R7 | 2 | NetR7_2 | [22 empty] | NetR7_2 | --
R8-1 | NetR8_1 | R8-NetR8_1 | R8-1 | R8 | 1 | NetR8_1 | [22 empty] | NetR8_2 | R8
R8-2 | NetR8_2 | R8-NetR8_2 | R8-2 | R8 | 2 | NetR8_2 | [22 empty] | NetR8_1 | R8
R9-1 | USB_VBUS | R9-USB_VBUS | R9-1 | R9 | 1 | USB_VBUS | [22 empty] | NetR9_2 | R9
R9-2 | NetR9_2 | R9-NetR9_2 | R9-2 | R9 | 2 | NetR9_2 | [22 empty] | USB_VBUS | R9
R10-1 | NetR10_1 | R10-NetR10_1 | R10-1 | R10 | 1 | NetR10_1 | [22 empty] | NetR9_2 | R10
R10-2 | NetR9_2 | R10-NetR9_2 | R10-2 | R10 | 2 | NetR9_2 | [22 empty] | USB_VBUS | R9
R11-1 | NetR10_1 | R11-NetR10_1 | R11-1 | R11 | 1 | NetR10_1 | [22 empty] | NetR9_2 | R10
R11-2 | NetR11_2 | R11-NetR11_2 | R11-2 | R11 | 2 | NetR11_2 | [22 empty] | NetR10_1 | R11
R12-1 | VIN | R12-VIN | R12-1 | R12 | 1 | VIN | [22 empty] | VIN | --
R12-2 | NetC16_2 | R12-NetC16_2 | R12-2 | R12 | 2 | NetC16_2 | [22 empty] | NetC16_2 | --
R13-1 | NetC16_2 | R13-NetC16_2 | R13-1 | R13 | 1 | NetC16_2 | [22 empty] | NetC16_2 | --
R13-2 | GND | R13-GND | R13-2 | R13 | 2 | GND | [22 empty] | GND | --
R14-1 | NetD1_A | R14-NetD1_A | R14-1 | R14 | 1 | NetD1_A | [22 empty] | NetD1_A | --
R14-2 | 3.3V | R14-3.3V | R14-2 | R14 | 2 | 3.3V | [22 empty] | 3.3V | --
R15-1 | NetD2_A | R15-NetD2_A | R15-1 | R15 | 1 | NetD2_A | [22 empty] | NetD2_A | --
R15-2 | 3.3V | R15-3.3V | R15-2 | R15 | 2 | 3.3V | [22 empty] | 3.3V | --
R16-1 | D12 | R16-D12 | R16-1 | R16 | 1 | D12 | [22 empty] | D12 | --
R16-2 | D12_R | R16-D12_R | R16-2 | R16 | 2 | D12_R | [22 empty] | D12_R | --
R17-1 | D11 | R17-D11 | R17-1 | R17 | 1 | D11 | [22 empty] | D11 | --
R17-2 | D11_R | R17-D11_R | R17-2 | R17 | 2 | D11_R | [22 empty] | D11_R | --
R18-1 | LED1 | R18-LED1 | R18-1 | R18 | 1 | LED1 | [22 empty] | NetD3_A | R18
R18-2 | NetD3_A | R18-NetD3_A | R18-2 | R18 | 2 | NetD3_A | [22 empty] | LED1 | R18
R19-1 | LED2 | R19-LED2 | R19-1 | R19 | 1 | LED2 | [22 empty] | NetD4_A | R19
R19-2 | NetD4_A | R19-NetD4_A | R19-2 | R19 | 2 | NetD4_A | [22 empty] | LED2 | R19
R20-1 | AIN7 | R20-AIN7 | R20-1 | R20 | 1 | AIN7 | [22 empty] | AIN7 | --
R20-2 | ADC2 | R20-ADC2 | R20-2 | R20 | 2 | ADC2 | [22 empty] | ADC2 | --
R21-1 | LED3 | R21-LED3 | R21-1 | R21 | 1 | LED3 | [22 empty] | NetD5_A | R21
R21-2 | NetD5_A | R21-NetD5_A | R21-2 | R21 | 2 | NetD5_A | [22 empty] | LED3 | R21
R22-1 | AIN8 | R22-AIN8 | R22-1 | R22 | 1 | AIN8 | [22 empty] | AIN8 | --
R22-2 | ADC1 | R22-ADC1 | R22-2 | R22 | 2 | ADC1 | [22 empty] | ADC1 | --
R23-1 | ADC2 | R23-ADC2 | R23-1 | R23 | 1 | ADC2 | [22 empty] | ADC2 | --
R23-2 | GND | R23-GND | R23-2 | R23 | 2 | GND | [22 empty] | GND | --
R24-1 | LED4 | R24-LED4 | R24-1 | R24 | 1 | LED4 | [22 empty] | NetD6_A | R24
R24-2 | NetD6_A | R24-NetD6_A | R24-2 | R24 | 2 | NetD6_A | [22 empty] | LED4 | R24
R25-1 | ADC1 | R25-ADC1 | R25-1 | R25 | 1 | ADC1 | [22 empty] | ADC1 | --
R25-2 | GND | R25-GND | R25-2 | R25 | 2 | GND | [22 empty] | GND | --
R26-1 | LED5 | R26-LED5 | R26-1 | R26 | 1 | LED5 | [22 empty] | NetD7_A | R26
R26-2 | NetD7_A | R26-NetD7_A | R26-2 | R26 | 2 | NetD7_A | [22 empty] | LED5 | R26
R27-1 | AIN0 | R27-AIN0 | R27-1 | R27 | 1 | AIN0 | [22 empty] | AIN0 | --
R27-2 | ADC3 | R27-ADC3 | R27-2 | R27 | 2 | ADC3 | [22 empty] | ADC3 | --
R28-1 | LED6 | R28-LED6 | R28-1 | R28 | 1 | LED6 | [22 empty] | NetD8_A | R28
R28-2 | NetD8_A | R28-NetD8_A | R28-2 | R28 | 2 | NetD8_A | [22 empty] | LED6 | R28
R29-1 | ADC3 | R29-ADC3 | R29-1 | R29 | 1 | ADC3 | [22 empty] | ADC3 | --
R29-2 | GND | R29-GND | R29-2 | R29 | 2 | GND | [22 empty] | GND | --
R30-1 | LED7 | R30-LED7 | R30-1 | R30 | 1 | LED7 | [22 empty] | NetD9_A | R30
R30-2 | NetD9_A | R30-NetD9_A | R30-2 | R30 | 2 | NetD9_A | [22 empty] | LED7 | R30
R31-1 | LED8 | R31-LED8 | R31-1 | R31 | 1 | LED8 | [22 empty] | NetD10_A | R31
R31-2 | NetD10_A | R31-NetD10_A | R31-2 | R31 | 2 | NetD10_A | [22 empty] | LED8 | R31
R33-1 | 3.3V | R33-3.3V | R33-1 | R33 | 1 | 3.3V | [22 empty] | 3.3V | --
R33-2 | PROGn | R33-PROGn | R33-2 | R33 | 2 | PROGn | [22 empty] | RESET | R34
R34-1 | RESET | R34-RESET | R34-1 | R34 | 1 | RESET | [22 empty] | PROGn | R34
R34-2 | PROGn | R34-PROGn | R34-2 | R34 | 2 | PROGn | [22 empty] | RESET | R34
R35-1 | JTAGEN | R35-JTAGEN | R35-1 | R35 | 1 | JTAGEN | [22 empty] | JTAGEN | --
R35-2 | 3.3V | R35-3.3V | R35-2 | R35 | 2 | 3.3V | [22 empty] | 3.3V | --
S1-1 | RESET | S1-RESET | S1-1 | S1 | 1 | RESET | [22 empty] | PROGn | R34
S1-2 | GND | S1-GND | S1-2 | S1 | 2 | GND | [22 empty] | GND | --
S1-3 | NetS1_3 | S1-NetS1_3 | S1-3 | S1 | 3 | NetS1_3 | [22 empty] | NetS1_3 | --
S1-4 | GND | S1-GND | S1-4 | S1 | 4 | GND | [22 empty] | GND | --
S1-5 | RESET | S1-RESET | S1-5 | S1 | 5 | RESET | [22 empty] | PROGn | R34
S2-1 | USER_BTN | S2-USER_BTN | S2-1 | S2 | 1 | USER_BTN | [22 empty] | USER_BTN | --
S2-2 | GND | S2-GND | S2-2 | S2 | 2 | GND | [22 empty] | GND | --
S2-3 | NetS2_3 | S2-NetS2_3 | S2-3 | S2 | 3 | NetS2_3 | [22 empty] | NetS2_3 | --
S2-4 | GND | S2-GND | S2-4 | S2 | 4 | GND | [22 empty] | GND | --
S2-5 | USER_BTN | S2-USER_BTN | S2-5 | S2 | 5 | USER_BTN | [22 empty] | USER_BTN | --
T1-1 | NetR8_2 | T1-NetR8_2 | T1-1 | T1 | 1 | NetR8_2 | [22 empty] | NetR8_1 | R8
T1-2 | NetR8_1 | T1-NetR8_1 | T1-2 | T1 | 2 | NetR8_1 | [22 empty] | NetR8_2 | R8
T1-3 | 5V | T1-5V | T1-3 | T1 | 3 | 5V | [22 empty] | 5V | --
T1-4 | NetR8_2 | T1-NetR8_2 | T1-4 | T1 | 4 | NetR8_2 | [22 empty] | NetR8_1 | R8
T1-5 | NetR8_1 | T1-NetR8_1 | T1-5 | T1 | 5 | NetR8_1 | [22 empty] | NetR8_2 | R8
T1-6 | USB_VBUS | T1-USB_VBUS | T1-6 | T1 | 6 | USB_VBUS | [22 empty] | NetR9_2 | R9
T1-7 | USB_VBUS | T1-USB_VBUS | T1-7 | T1 | 7 | USB_VBUS | [22 empty] | NetR9_2 | R9
T1-8 | 5V | T1-5V | T1-8 | T1 | 8 | 5V | [22 empty] | 5V | --
T2-1 | GND | T2-GND | T2-1 | T2 | 1 | GND | [22 empty] | GND | --
T2-2 | NetR9_2 | T2-NetR9_2 | T2-2 | T2 | 2 | NetR9_2 | [22 empty] | USB_VBUS | R9
T2-3 | NetR10_1 | T2-NetR10_1 | T2-3 | T2 | 3 | NetR10_1 | [22 empty] | NetR9_2 | R10
T2-4 | GND | T2-GND | T2-4 | T2 | 4 | GND | [22 empty] | GND | --
T2-5 | NetC16_2 | T2-NetC16_2 | T2-5 | T2 | 5 | NetC16_2 | [22 empty] | NetC16_2 | --
T2-6 | NetR8_1 | T2-NetR8_1 | T2-6 | T2 | 6 | NetR8_1 | [22 empty] | NetR8_2 | R8
T3-1 | NetR11_2 | T3-NetR11_2 | T3-1 | T3 | 1 | NetR11_2 | [22 empty] | NetR10_1 | R11
T3-2 | NetR10_1 | T3-NetR10_1 | T3-2 | T3 | 2 | NetR10_1 | [22 empty] | NetR9_2 | R10
T3-3 | 5V | T3-5V | T3-3 | T3 | 3 | 5V | [22 empty] | 5V | --
T3-4 | NetR11_2 | T3-NetR11_2 | T3-4 | T3 | 4 | NetR11_2 | [22 empty] | NetR10_1 | R11
T3-5 | NetR10_1 | T3-NetR10_1 | T3-5 | T3 | 5 | NetR10_1 | [22 empty] | NetR9_2 | R10
T3-6 | VIN | T3-VIN | T3-6 | T3 | 6 | VIN | [22 empty] | VIN | --
T3-7 | VIN | T3-VIN | T3-7 | T3 | 7 | VIN | [22 empty] | VIN | --
T3-8 | 5V | T3-5V | T3-8 | T3 | 8 | 5V | [22 empty] | 5V | --

## RAW_m_TEI0010_REV02 (hidden)
FPGA Filter
U1
Designator+Pin | NetnamewithoutB2B | Designator+Netname | Designator+Pin2 | Designator | PinNumber | Netname | Type | Value | Nets | Layer | Length
J1-1 | AREF | J1-AREF | J1-1 | J1 | 1 | AREF |  |  | 1.8V | SignalLayersOnly | 63.8813 | Index | Des | Pin | Connector pin | netname | FPGA Pin | trace Length | other component | intermediate | new netname | #netname |  | Ignore list | Replace list |  |  |  | NetC38_1 | R44
J1-2 | AIN0 | J1-AIN0 | J1-2 | J1 | 2 | AIN0 |  |  | 3.3V | SignalLayersOnly | 138.279 |  | J1 | 1 | J1-1 | AREF | -- | 7.1991 | R44-2 | R44 | NetC38_1 | 2 | -- | GND | EEDATA | R7 | NetR4_1 | #N/A | AIN0 | --
J1-3 | AIN1 | J1-AIN1 | J1-3 | J1 | 3 | AIN1 |  |  | 5V | SignalLayersOnly | 95.5737 |  | J1 | 2 | J1-2 | AIN0 | -- | 4.6704 | U12-2 | -- | AIN0 | 2 | -- | 3.3V | LED1 | R9 | NetD2_A | #N/A | AIN1 | --
J1-4 | AIN2 | J1-AIN2 | J1-4 | J1 | 4 | AIN2 |  |  | A0 | SignalLayersOnly | 7.4097 |  | J1 | 3 | J1-3 | AIN1 | -- | 4.6622 | U12-3 | -- | AIN1 | 2 | -- | 5V | LED2 | R10 | NetD3_A | #N/A | AIN2 | --
J1-5 | AIN3 | J1-AIN3 | J1-5 | J1 | 5 | AIN3 |  |  | A1 | SignalLayersOnly | 5.9099 |  | J1 | 4 | J1-4 | AIN2 | -- | 6.6452 | U12-4 | -- | AIN2 | 2 | -- | VIN | LED3 | R11 | NetD4_A | #N/A | AIN3 | --
J1-6 | AIN4 | J1-AIN4 | J1-6 | J1 | 6 | AIN4 |  |  | A10 | SignalLayersOnly | 4.4962 |  | J1 | 5 | J1-5 | AIN3 | -- | 7.7275 | U12-5 | -- | AIN3 | 2 | -- | USB_VBUS | LED4 | R12 | NetD5_A | #N/A | AIN4 | --
J1-7 | AIN5 | J1-AIN5 | J1-7 | J1 | 7 | AIN5 |  |  | A11 | SignalLayersOnly | 6.9766 |  | J1 | 6 | J1-6 | AIN4 | -- | 11.7675 | U12-8 | -- | AIN4 | 2 | -- |  | LED5 | R13 | NetD6_A | #N/A | AIN5 | --
J1-8 | AIN6 | J1-AIN6 | J1-8 | J1 | 8 | AIN6 |  |  | A12 | SignalLayersOnly | 8.2981 |  | J1 | 7 | J1-7 | AIN5 | -- | 15.2607 | U12-9 | -- | AIN5 | 2 | -- |  | LED6 | R14 | NetD7_A | #N/A | AIN6 | --
J1-9 | D0 | J1-D0 | J1-9 | J1 | 9 | D0 |  |  | A13 | SignalLayersOnly | 7.7523 |  | J1 | 8 | J1-8 | AIN6 | -- | 19.1728 | U12-10 | -- | AIN6 | 2 | -- |  | LED7 | R15 | NetD8_A | #N/A | D0 | --
J1-10 | D1 | J1-D1 | J1-10 | J1 | 10 | D1 |  |  | A2 | SignalLayersOnly | 3.7248 |  | J1 | 9 | J1-9 | D0 | H8 | 14.0905 | --- | -- | D0 | 2 | H8 |  | LED8 | R16 | NetD9_A | #N/A | D1 | --
J1-11 | D2 | J1-D2 | J1-11 | J1 | 11 | D2 |  |  | A3 | SignalLayersOnly | 8.93 |  | J1 | 10 | J1-10 | D1 | K10 | 17.1833 | --- | -- | D1 | 2 | K10 |  | NetR17_1 | R17 | CLK12M | #N/A | D2 | --
J1-12 | D3 | J1-D3 | J1-12 | J1 | 12 | D3 |  |  | A4 | SignalLayersOnly | 3.7187 |  | J1 | 11 | J1-11 | D2 | H5 | 15.8292 | --- | -- | D2 | 2 | H5 |  | NetR17_1 | R19 | NetR19_2 | #N/A | D3 | --
J1-13 | D4 | J1-D4 | J1-13 | J1 | 13 | D4 |  |  | A5 | SignalLayersOnly | 5.0192 |  | J1 | 12 | J1-12 | D3 | H4 | 27.4609 | --- | -- | D3 | 2 | H4 |  | RESET | R26 | nCONFIG | #N/A | D4 | --
J1-14 | D5 | J1-D5 | J1-14 | J1 | 14 | D5 |  |  | A6 | SignalLayersOnly | 4.8561 |  | J1 | 13 | J1-13 | D4 | J1 | 25.6378 | --- | -- | D4 | 2 | J1 |  | JTAGEN | R33 | NetJ4_2 | #N/A | D5 | --
J2-1 | D6 | J2-D6 | J2-1 | J2 | 1 | D6 |  |  | A7 | SignalLayersOnly | 6.5682 |  | J1 | 14 | J1-14 | D5 | J2 | 23.3663 | --- | -- | D5 | 2 | J2 |  | NetC38_1 | R44 | AREF | #N/A | D6 | --
J2-2 | D7 | J2-D7 | J2-2 | J2 | 2 | D7 |  |  | A8 | SignalLayersOnly | 5.1353 |  | J1 | 15 | J1-15 | #N/A | -- | #N/A | --- | -- | #N/A | 0 | -- |  | NetR45_1 | R45 | OSC_DIV | #N/A | D7 | --
J2-3 | D8 | J2-D8 | J2-3 | J2 | 3 | D8 |  |  | A9 | SignalLayersOnly | 6.0577 |  | J2 | 1 | J2-1 | D6 | L12 | 21.5978 | --- | -- | D6 | 2 | L12 |  | NetR4_1 | R7 | EEDATA |  | D8 | --
J2-4 | D9 | J2-D9 | J2-4 | J2 | 4 | D9 |  |  | ADDA_RSTN | SignalLayersOnly | 16.2287 |  | J2 | 2 | J2-2 | D7 | J12 | 19.7485 | --- | -- | D7 | 2 | J12 |  | NetD2_A | R9 | LED1 |  | D9 | --
J2-5 | D10 | J2-D10 | J2-5 | J2 | 5 | D10 |  |  | ADDA_SYNC | SignalLayersOnly | 20.4816 |  | J2 | 3 | J2-3 | D8 | J13 | 16.4004 | --- | -- | D8 | 2 | J13 |  | NetD3_A | R10 | LED2 |  | D10 | --
J2-6 | D11 | J2-D11 | J2-6 | J2 | 6 | D11 |  |  | ADP_CS | SignalLayersOnly | 17.8617 |  | J2 | 4 | J2-4 | D9 | K11 | 15.3153 | --- | -- | D9 | 2 | K11 |  | NetD4_A | R11 | LED3 |  | D11 | --
J2-7 | D12 | J2-D12 | J2-7 | J2 | 7 | D12 |  |  | ADP_MISO | SignalLayersOnly | 17.7752 |  | J2 | 5 | J2-5 | D10 | K12 | 13.7669 | --- | -- | D10 | 2 | K12 |  | NetD5_A | R12 | LED4 |  | D12 | --
J2-8 | D13 | J2-D13 | J2-8 | J2 | 8 | D13 |  |  | ADP_MOSI | SignalLayersOnly | 15.6665 |  | J2 | 6 | J2-6 | D11 | J10 | 12.0502 | --- | -- | D11 | 3 | J10 |  | NetD6_A | R13 | LED5 |  | D13 | --
J2-9 | D14 | J2-D14 | J2-9 | J2 | 9 | D14 |  |  | ADP_SCK | SignalLayersOnly | 17.7559 |  | J2 | 7 | J2-7 | D12 | H10 | 13.571 | --- | -- | D12 | 3 | H10 |  | NetD7_A | R14 | LED6 |  | D14 | --
J2-10 | RESET | J2-RESET | J2-10 | J2 | 10 | RESET |  |  | AIN0 | SignalLayersOnly | 4.6704 |  | J2 | 8 | J2-8 | D13 | H13 | 8.0796 | --- | -- | D13 | 2 | H13 |  | NetD8_A | R15 | LED7 |  | nCONFIG | R26
J2-11 | GND | J2-GND | J2-11 | J2 | 11 | GND |  |  | AIN1 | SignalLayersOnly | 4.6622 |  | J2 | 9 | J2-9 | D14 | G12 | 9.2889 | --- | -- | D14 | 2 | G12 |  | NetD9_A | R16 | LED8 |  | GND | --
J2-12 | 3.3V | J2-3.3V | J2-12 | J2 | 12 | 3.3V |  |  | AIN2 | SignalLayersOnly | 6.6452 |  | J2 | 10 | J2-10 | RESET | -- | 66.9899 | R26-1 | R26 | nCONFIG | 4 | E7 |  | CLK12M | R17 | NetR17_1 |  | 3.3V | --
J2-13 | VIN | J2-VIN | J2-13 | J2 | 13 | VIN |  |  | AIN3 | SignalLayersOnly | 7.7275 |  | J2 | 11 | J2-11 | GND | --- | --- | --- | -- | GND | 126 | --- |  | NetR19_2 | R19 | NetR17_1 |  | VIN | --
J2-14 | 5V | J2-5V | J2-14 | J2 | 14 | 5V |  |  | AIN4 | SignalLayersOnly | 11.7675 |  | J2 | 12 | J2-12 | 3.3V | --- | --- | --- | -- | 3.3V | 94 | --- |  | nCONFIG | R26 | RESET |  | 5V | --
J3-1 | AIN7 | J3-AIN7 | J3-1 | J3 | 1 | AIN7 |  |  | AIN5 | SignalLayersOnly | 15.2607 |  | J2 | 13 | J2-13 | VIN | --- | --- | --- | -- | VIN | 5 | --- |  | NetJ4_2 | R33 | JTAGEN |  | AIN7 | --
J3-2 | GND | J3-GND | J3-2 | J3 | 2 | GND |  |  | AIN6 | SignalLayersOnly | 19.1728 |  | J2 | 14 | J2-14 | 5V | --- | --- | --- | -- | 5V | 11 | --- |  | AREF | R44 | NetC38_1 |  | GND | --
J3-3 | X_FPGA | J3-X_FPGA | J3-3 | J3 | 3 | X_FPGA |  |  | AIN7 | SignalLayersOnly | 8.5598 |  | J2 | 15 | J2-15 | #N/A | -- | #N/A | --- | -- | #N/A | 0 | -- |  | OSC_DIV | R45 | NetR45_1 |  | X_FPGA | --
J4-1 | GND | J4-GND | J4-1 | J4 | 1 | GND |  |  | AREF | SignalLayersOnly | 7.1991 |  | J3 | 1 | J3-1 | AIN7 | -- | 8.5598 | U12-11 | -- | AIN7 | 2 | -- | [5 empty] | GND | --
J4-2 | NetJ4_2 | J4-NetJ4_2 | J4-2 | J4 | 2 | NetJ4_2 |  |  | BA0 | SignalLayersOnly | 6.2933 |  | J3 | 2 | J3-2 | GND | --- | --- | --- | -- | GND | 126 | --- | [5 empty] | JTAGEN | R33
J4-3 | TCK | J4-TCK | J4-3 | J4 | 3 | TCK |  |  | BA1 | SignalLayersOnly | 9.5504 |  | J3 | 3 | J3-3 | X_FPGA | H3 | 12.0567 | --- | -- | X_FPGA | 2 | H3 | [5 empty] | TCK | --
J4-4 | TDO | J4-TDO | J4-4 | J4 | 4 | TDO |  |  | BDBUS0 | SignalLayersOnly | 15.9127 |  | J4 | 1 | J4-1 | GND | --- | --- | --- | -- | GND | 126 | --- | [5 empty] | TDO | --
J4-5 | TDI | J4-TDI | J4-5 | J4 | 5 | TDI |  |  | BDBUS1 | SignalLayersOnly | 16.9198 |  | J4 | 2 | J4-2 | NetJ4_2 | -- | 2.2765 | R33-2 | R33 | JTAGEN | 2 | E5 | [5 empty] | TDI | --
J4-6 | TMS | J4-TMS | J4-6 | J4 | 6 | TMS |  |  | BDBUS2 | SignalLayersOnly | 16.7955 |  | J4 | 3 | J4-3 | TCK | G2 | 47.7693 | --- | -- | TCK | 3 | G2 | [5 empty] | TMS | --
J6-1 | PIO_01 | J6-PIO_01 | J6-1 | J6 | 1 | PIO_01 |  |  | BDBUS3 | SignalLayersOnly | 15.8712 |  | J4 | 4 | J4-4 | TDO | F6 | 44.66 | --- | -- | TDO | 3 | F6 | [5 empty] | PIO_01 | --
J6-2 | PIO_02 | J6-PIO_02 | J6-2 | J6 | 2 | PIO_02 |  |  | BDBUS4 | SignalLayersOnly | 17.4025 |  | J4 | 5 | J4-5 | TDI | F5 | 48.0719 | --- | -- | TDI | 3 | F5 | [5 empty] | PIO_02 | --
J6-3 | PIO_03 | J6-PIO_03 | J6-3 | J6 | 3 | PIO_03 |  |  | BDBUS5 | SignalLayersOnly | 16.4673 |  | J4 | 6 | J4-6 | TMS | G1 | 50.1306 | --- | -- | TMS | 3 | G1 | [5 empty] | PIO_03 | --
J6-4 | PIO_04 | J6-PIO_04 | J6-4 | J6 | 4 | PIO_04 |  |  | CAS | SignalLayersOnly | 6.984 |  | J6 | 1 | J6-1 | PIO_01 | M3 | 29.6809 | --- | -- | PIO_01 | 2 | M3 | [5 empty] | PIO_04 | --
J6-5 | GND | J6-GND | J6-5 | J6 | 5 | GND |  |  | CKE | SignalLayersOnly | 8.1016 |  | J6 | 2 | J6-2 | PIO_02 | L3 | 28.6137 | --- | -- | PIO_02 | 2 | L3 | [5 empty] | GND | --
J6-6 | 3.3V | J6-3.3V | J6-6 | J6 | 6 | 3.3V |  |  | CLK | SignalLayersOnly | 8.1596 |  | J6 | 3 | J6-3 | PIO_03 | M2 | 25.4382 | --- | -- | PIO_03 | 2 | M2 | [5 empty] | 3.3V | --
J6-7 | PIO_05 | J6-PIO_05 | J6-7 | J6 | 7 | PIO_05 |  |  | CLK12M | SignalLayersOnly | 21.6159 |  | J6 | 4 | J6-4 | PIO_04 | M1 | 23.092 | --- | -- | PIO_04 | 2 | M1 | [5 empty] | PIO_05 | --
J6-8 | PIO_06 | J6-PIO_06 | J6-8 | J6 | 8 | PIO_06 |  |  | CONF_DONE | SignalLayersOnly | 39.3358 |  | J6 | 5 | J6-5 | GND | --- | --- | --- | -- | GND | 126 | --- | [5 empty] | PIO_06 | --
J6-9 | PIO_07 | J6-PIO_07 | J6-9 | J6 | 9 | PIO_07 |  |  | CS | SignalLayersOnly | 6.1317 |  | J6 | 6 | J6-6 | 3.3V | --- | --- | --- | -- | 3.3V | 94 | --- | [5 empty] | PIO_07 | --
J6-10 | PIO_08 | J6-PIO_08 | J6-10 | J6 | 10 | PIO_08 |  |  | D0 | SignalLayersOnly | 14.0905 |  | J6 | 7 | J6-7 | PIO_05 | N3 | 31.3615 | --- | -- | PIO_05 | 2 | N3 | [5 empty] | PIO_08 | --
J6-11 | GND | J6-GND | J6-11 | J6 | 11 | GND |  |  | D1 | SignalLayersOnly | 17.1833 |  | J6 | 8 | J6-8 | PIO_06 | N2 | 29.2976 | --- | -- | PIO_06 | 2 | N2 | [5 empty] | GND | --
J6-12 | 3.3V | J6-3.3V | J6-12 | J6 | 12 | 3.3V |  |  | D10 | SignalLayersOnly | 13.7669 |  | J6 | 9 | J6-9 | PIO_07 | K2 | 29.8804 | --- | -- | PIO_07 | 2 | K2 | [5 empty] | 3.3V | --
J9-1 | USB_VBUS | J9-USB_VBUS | J9-1 | J9 | 1 | USB_VBUS |  |  | D11 | SignalLayersOnly | 12.0502 |  | J6 | 10 | J6-10 | PIO_08 | K1 | 27.1362 | --- | -- | PIO_08 | 2 | K1 | [5 empty] | USB_VBUS | --
J9-2 | D_N | J9-D_N | J9-2 | J9 | 2 | D_N |  |  | D11_R | SignalLayersOnly | 10.3081 |  | J6 | 11 | J6-11 | GND | --- | --- | --- | -- | GND | 126 | --- | [5 empty] | D_N | --
J9-3 | D_P | J9-D_P | J9-3 | J9 | 3 | D_P |  |  | D12 | SignalLayersOnly | 13.571 |  | J6 | 12 | J6-12 | 3.3V | --- | --- | --- | -- | 3.3V | 94 | --- | [5 empty] | D_P | --
J9-4 | NetJ9_4 | J9-NetJ9_4 | J9-4 | J9 | 4 | NetJ9_4 |  |  | D12_R | SignalLayersOnly | 2.3741 |  | J9 | 1 | J9-1 | USB_VBUS | --- | --- | --- | -- | USB_VBUS | 5 | --- | [5 empty] | NetJ9_4 | --
J9-5 | GND | J9-GND | J9-5 | J9 | 5 | GND |  |  | D13 | SignalLayersOnly | 8.0796 |  | J9 | 2 | J9-2 | D_N | -- | 4.7197 | U3-7 | -- | D_N | 2 | -- | [5 empty] | GND | --
J9-S1 | GND | J9-GND | J9-S1 | J9 | S1 | GND |  |  | D14 | SignalLayersOnly | 9.2889 |  | J9 | 3 | J9-3 | D_P | -- | 4.7345 | U3-8 | -- | D_P | 2 | -- | [5 empty] | GND | --
J9-S2 | GND | J9-GND | J9-S2 | J9 | S2 | GND |  |  | D2 | SignalLayersOnly | 15.8292 |  | J9 | 4 | J9-4 | NetJ9_4 | -- | #N/A | --- | -- | NetJ9_4 | 1 | -- | [5 empty] | GND | --
J9-S3 | GND | J9-GND | J9-S3 | J9 | S3 | GND |  |  | D3 | SignalLayersOnly | 27.4609 |  | J9 | 5 | J9-5 | GND | --- | --- | --- | -- | GND | 126 | --- | [5 empty] | GND | --
J9-S4 | GND | J9-GND | J9-S4 | J9 | S4 | GND |  |  | D4 | SignalLayersOnly | 25.6378 | [17 empty] | GND | --
J9-S5 | GND | J9-GND | J9-S5 | J9 | S5 | GND |  |  | D5 | SignalLayersOnly | 23.3663 | [17 empty] | GND | --
J9-S6 | GND | J9-GND | J9-S6 | J9 | S6 | GND |  |  | D6 | SignalLayersOnly | 21.5978 | [17 empty] | GND | --
U1-A1 | GND | U1-GND | U1-A1 | U1 | A1 | GND |  |  | D7 | SignalLayersOnly | 19.7485 | [17 empty] | GND | --
U1-A2 | F_DI | U1-F_DI | U1-A2 | U1 | A2 | F_DI |  |  | D8 | SignalLayersOnly | 16.4004 | [17 empty] | F_DI | --
U1-A3 | F_CLK | U1-F_CLK | U1-A3 | U1 | A3 | F_CLK |  |  | D9 | SignalLayersOnly | 15.3153 | [17 empty] | F_CLK | --
U1-A4 | BDBUS0 | U1-BDBUS0 | U1-A4 | U1 | A4 | BDBUS0 |  |  | DEVCLRN | SignalLayersOnly | 12.6042 | [17 empty] | BDBUS0 | --
U1-A5 | NetU1_A5 | U1-NetU1_A5 | U1-A5 | U1 | A5 | NetU1_A5 |  |  | DQ0 | SignalLayersOnly | 19.9372 | [17 empty] | NetU1_A5 | --
U1-A6 | BDBUS3 | U1-BDBUS3 | U1-A6 | U1 | A6 | BDBUS3 |  |  | DQ1 | SignalLayersOnly | 18.0724 | [17 empty] | BDBUS3 | --
U1-A7 | BDBUS5 | U1-BDBUS5 | U1-A7 | U1 | A7 | BDBUS5 |  |  | DQ10 | SignalLayersOnly | 14.8359 | [17 empty] | BDBUS5 | --
U1-A8 | LED2 | U1-LED2 | U1-A8 | U1 | A8 | LED2 |  |  | DQ11 | SignalLayersOnly | 17.8501 | [17 empty] | NetD3_A | R10
U1-A9 | LED3 | U1-LED3 | U1-A9 | U1 | A9 | LED3 |  |  | DQ12 | SignalLayersOnly | 18.3853 | [17 empty] | NetD4_A | R11
U1-A10 | LED5 | U1-LED5 | U1-A10 | U1 | A10 | LED5 |  |  | DQ13 | SignalLayersOnly | 20.7425 | [17 empty] | NetD6_A | R13
U1-A11 | LED7 | U1-LED7 | U1-A11 | U1 | A11 | LED7 |  |  | DQ14 | SignalLayersOnly | 19.6912 | [17 empty] | NetD8_A | R15
U1-A13 | GND | U1-GND | U1-A13 | U1 | A13 | GND |  |  | DQ15 | SignalLayersOnly | 22.6441 | [17 empty] | GND | --
U1-B1 | ADP_CS | U1-ADP_CS | U1-B1 | U1 | B1 | ADP_CS |  |  | DQ2 | SignalLayersOnly | 19.4211 | [17 empty] | ADP_CS | --
U1-B2 | F_DO | U1-F_DO | U1-B2 | U1 | B2 | F_DO |  |  | DQ3 | SignalLayersOnly | 17.403 | [17 empty] | F_DO | --
U1-B3 | F_CS | U1-F_CS | U1-B3 | U1 | B3 | F_CS |  |  | DQ4 | SignalLayersOnly | 18.0428 | [17 empty] | F_CS | --
U1-B4 | BDBUS1 | U1-BDBUS1 | U1-B4 | U1 | B4 | BDBUS1 |  |  | DQ5 | SignalLayersOnly | 17.1337 | [17 empty] | BDBUS1 | --
U1-B5 | BDBUS2 | U1-BDBUS2 | U1-B5 | U1 | B5 | BDBUS2 |  |  | DQ6 | SignalLayersOnly | 15.4717 | [17 empty] | BDBUS2 | --
U1-B6 | BDBUS4 | U1-BDBUS4 | U1-B6 | U1 | B6 | BDBUS4 |  |  | DQ7 | SignalLayersOnly | 14.8764 | [17 empty] | BDBUS4 | --
U1-B7 | NetU1_B7 | U1-NetU1_B7 | U1-B7 | U1 | B7 | NetU1_B7 |  |  | DQ8 | SignalLayersOnly | 13.0451 | [17 empty] | NetU1_B7 | --
U1-B8 | GND | U1-GND | U1-B8 | U1 | B8 | GND |  |  | DQ9 | SignalLayersOnly | 15.9308 | [17 empty] | GND | --
U1-B9 | DEVCLRn | U1-DEVCLRn | U1-B9 | U1 | B9 | DEVCLRn |  |  | DQM0 | SignalLayersOnly | 15.2115 | [17 empty] | DEVCLRn | --
U1-B10 | LED6 | U1-LED6 | U1-B10 | U1 | B10 | LED6 |  |  | DQM1 | SignalLayersOnly | 12.7154 | [17 empty] | NetD7_A | R14
U1-C1 | ADP_MOSI | U1-ADP_MOSI | U1-C1 | U1 | C1 | ADP_MOSI |  |  | D_N | SignalLayersOnly | 4.7197 | [17 empty] | ADP_MOSI | --
U1-C2 | ADP_SCK | U1-ADP_SCK | U1-C2 | U1 | C2 | ADP_SCK |  |  | D_P | SignalLayersOnly | 4.7345 | [17 empty] | ADP_SCK | --
U1-C3 | GND | U1-GND | U1-C3 | U1 | C3 | GND |  |  | EECLK | SignalLayersOnly | 2.9686 | [17 empty] | GND | --
U1-C4 | nSTATUS | U1-nSTATUS | U1-C4 | U1 | C4 | nSTATUS |  |  | EECS | SignalLayersOnly | 2.6234 | [17 empty] | nSTATUS | --
U1-C5 | CONF_DONE | U1-CONF_DONE | U1-C5 | U1 | C5 | CONF_DONE |  |  | EEDATA | SignalLayersOnly | 4.0074 | [17 empty] | CONF_DONE | --
U1-C6 | 3.3V | U1-3.3V | U1-C6 | U1 | C6 | 3.3V |  |  | F_CLK | SignalLayersOnly | 9.7844 | [17 empty] | 3.3V | --
U1-C7 | 3.3V | U1-3.3V | U1-C7 | U1 | C7 | 3.3V |  |  | F_CS | SignalLayersOnly | 17.1134 | [17 empty] | 3.3V | --
U1-C8 | 3.3V | U1-3.3V | U1-C8 | U1 | C8 | 3.3V |  |  | F_DI | SignalLayersOnly | 10.4539 | [17 empty] | 3.3V | --
U1-C9 | LED4 | U1-LED4 | U1-C9 | U1 | C9 | LED4 |  |  | F_DO | SignalLayersOnly | 18.152 | [17 empty] | NetD5_A | R12
U1-C10 | LED8 | U1-LED8 | U1-C10 | U1 | C10 | LED8 |  |  | GND | SignalLayersOnly | 201.5452 | [17 empty] | NetD9_A | R16
U1-D1 | IOM_GPIO1 | U1-IOM_GPIO1 | U1-D1 | U1 | D1 | IOM_GPIO1 |  |  | IOM_GPIO0 | SignalLayersOnly | 14.4081 | [17 empty] | IOM_GPIO1 | --
U1-D2 | NetU1_D2 | U1-NetU1_D2 | U1-D2 | U1 | D2 | NetU1_D2 |  |  | IOM_GPIO1 | SignalLayersOnly | 13.6213 | [17 empty] | NetU1_D2 | --
U1-D3 | NetU1_D3 | U1-NetU1_D3 | U1-D3 | U1 | D3 | NetU1_D3 |  |  | IOM_SCL | SignalLayersOnly | 11.5156 | [17 empty] | NetU1_D3 | --
U1-D4 | 3.3V | U1-3.3V | U1-D4 | U1 | D4 | 3.3V |  |  | IOM_SDA | SignalLayersOnly | 13.6568 | [17 empty] | 3.3V | --
U1-D5 | GND | U1-GND | U1-D5 | U1 | D5 | GND |  |  | JTAGEN | SignalLayersOnly | 16.3832 | [17 empty] | GND | --
U1-D6 | ADDA_RSTN | U1-ADDA_RSTN | U1-D6 | U1 | D6 | ADDA_RSTN |  |  | LED1 | SignalLayersOnly | 30.2512 | [17 empty] | ADDA_RSTN | --
U1-D7 | GND | U1-GND | U1-D7 | U1 | D7 | GND |  |  | LED2 | SignalLayersOnly | 25.8317 | [17 empty] | GND | --
U1-D8 | LED1 | U1-LED1 | U1-D8 | U1 | D8 | LED1 |  |  | LED3 | SignalLayersOnly | 20.9689 | [17 empty] | NetD2_A | R9
U1-D10 | 3.3V | U1-3.3V | U1-D10 | U1 | D10 | 3.3V |  |  | LED4 | SignalLayersOnly | 21.2404 | [17 empty] | 3.3V | --
U1-E1 | IOM_SDA | U1-IOM_SDA | U1-E1 | U1 | E1 | IOM_SDA |  |  | LED5 | SignalLayersOnly | 17.9804 | [17 empty] | IOM_SDA | --
U1-E2 | GND | U1-GND | U1-E2 | U1 | E2 | GND |  |  | LED6 | SignalLayersOnly | 17.5665 | [17 empty] | GND | --
U1-E3 | IOM_GPIO0 | U1-IOM_GPIO0 | U1-E3 | U1 | E3 | IOM_GPIO0 |  |  | LED7 | SignalLayersOnly | 14.9919 | [17 empty] | IOM_GPIO0 | --
U1-E4 | ADP_MISO | U1-ADP_MISO | U1-E4 | U1 | E4 | ADP_MISO |  |  | LED8 | SignalLayersOnly | 16.4004 | [17 empty] | ADP_MISO | --
U1-E5 | JTAGEN | U1-JTAGEN | U1-E5 | U1 | E5 | JTAGEN |  |  | MCLK | SignalLayersOnly | 42.1255 | [17 empty] | NetJ4_2 | R33
U1-E6 | USER_BTN | U1-USER_BTN | U1-E6 | U1 | E6 | USER_BTN |  |  | MEMS_CS | SignalLayersOnly | 23.6856 | [17 empty] | USER_BTN | --
U1-E7 | nCONFIG | U1-nCONFIG | U1-E7 | U1 | E7 | nCONFIG |  |  | MEMS_INT1 | SignalLayersOnly | 22.7325 | [17 empty] | RESET | R26
U1-E8 | NetU1_E8 | U1-NetU1_E8 | U1-E8 | U1 | E8 | NetU1_E8 |  |  | MEMS_INT2 | SignalLayersOnly | 20.3277 | [17 empty] | NetU1_E8 | --
U1-E11 | GND | U1-GND | U1-E11 | U1 | E11 | GND |  |  | MISO | SignalLayersOnly | 40.2815 | [17 empty] | GND | --
U1-F1 | IOM_SCL | U1-IOM_SCL | U1-F1 | U1 | F1 | IOM_SCL |  |  | MOSI | SignalLayersOnly | 46.1179 | [17 empty] | IOM_SCL | --
U1-F2 | 1.8V | U1-1.8V | U1-F2 | U1 | F2 | 1.8V |  |  | NCONFIG | SignalLayersOnly | 13.1441 | [17 empty] | 1.8V | --
U1-F3 | GND | U1-GND | U1-F3 | U1 | F3 | GND |  |  | NSTATUS | SignalLayersOnly | 10.9767 | [17 empty] | GND | --
U1-F4 | NetU1_F4 | U1-NetU1_F4 | U1-F4 | U1 | F4 | NetU1_F4 |  |  | NetC19_1 | SignalLayersOnly | 4.1604 | [17 empty] | NetU1_F4 | --
U1-F5 | TDI | U1-TDI | U1-F5 | U1 | F5 | TDI |  |  | NetC1_1 | SignalLayersOnly | 4.0317 | [17 empty] | TDI | --
U1-F6 | TDO | U1-TDO | U1-F6 | U1 | F6 | TDO |  |  | NetC31_1 | SignalLayersOnly | 1.4443 | [17 empty] | TDO | --
U1-F7 | 3.3V | U1-3.3V | U1-F7 | U1 | F7 | 3.3V |  |  | NetC31_2 | SignalLayersOnly | 2.9284 | [17 empty] | 3.3V | --
U1-G1 | TMS | U1-TMS | U1-G1 | U1 | G1 | TMS |  |  | NetC33_2 | SignalLayersOnly | 2.8521 | [17 empty] | TMS | --
U1-G2 | TCK | U1-TCK | U1-G2 | U1 | G2 | TCK |  |  | NetC36_1 | SignalLayersOnly | 1.7738 | [17 empty] | TCK | --
U1-G3 | 3.3V | U1-3.3V | U1-G3 | U1 | G3 | 3.3V |  |  | NetC38_1 | SignalLayersOnly | 3.6833 | [17 empty] | 3.3V | --
U1-G4 | NetU1_G4 | U1-NetU1_G4 | U1-G4 | U1 | G4 | NetU1_G4 |  |  | NetC45_1 | SignalLayersOnly | 1.0465 | [17 empty] | NetU1_G4 | --
U1-G6 | 3.3V | U1-3.3V | U1-G6 | U1 | G6 | 3.3V |  |  | NetC7_2 | SignalLayersOnly | 5.2251 | [17 empty] | 3.3V | --
U1-G7 | GND | U1-GND | U1-G7 | U1 | G7 | GND |  |  | NetD10_A | SignalLayersOnly | 5.0433 | [17 empty] | GND | --
U1-G8 | 3.3V | U1-3.3V | U1-G8 | U1 | G8 | 3.3V |  |  | NetD1_A | SignalLayersOnly | 5.5266 | [17 empty] | 3.3V | --
U1-H1 | NetU1_H1 | U1-NetU1_H1 | U1-H1 | U1 | H1 | NetU1_H1 |  |  | NetD2_A | SignalLayersOnly | 0.8076 | [17 empty] | NetU1_H1 | --
U1-H2 | NetU1_H2 | U1-NetU1_H2 | U1-H2 | U1 | H2 | NetU1_H2 |  |  | NetD3_A | SignalLayersOnly | 0.879 | [17 empty] | NetU1_H2 | --
U1-H3 | X_FPGA | U1-X_FPGA | U1-H3 | U1 | H3 | X_FPGA |  |  | NetD4_A | SignalLayersOnly | 0.9504 | [17 empty] | X_FPGA | --
U1-H7 | 3.3V | U1-3.3V | U1-H7 | U1 | H7 | 3.3V |  |  | NetD5_A | SignalLayersOnly | 1.0219 | [17 empty] | 3.3V | --
U1-H12 | GND | U1-GND | U1-H12 | U1 | H12 | GND |  |  | NetD6_A | SignalLayersOnly | 1.0219 | [17 empty] | GND | --
U1-J4 | GND | U1-GND | U1-J4 | U1 | J4 | GND |  |  | NetD7_A | SignalLayersOnly | 0.9504 | [17 empty] | GND | --
U1-K4 | 3.3V | U1-3.3V | U1-K4 | U1 | K4 | 3.3V |  |  | NetD8_A | SignalLayersOnly | 0.879 | [17 empty] | 3.3V | --
U1-K9 | 3.3V | U1-3.3V | U1-K9 | U1 | K9 | 3.3V |  |  | NetD9_A | SignalLayersOnly | 0.8076 | [17 empty] | 3.3V | --
U1-L9 | GND | U1-GND | U1-L9 | U1 | L9 | GND |  |  | NetJ4_2 | SignalLayersOnly | 2.2765 | [17 empty] | GND | --
U1-M6 | GND | U1-GND | U1-M6 | U1 | M6 | GND |  |  | NetR17_1 | SignalLayersOnly | 2.4697 | [17 empty] | GND | --
U1-N1 | GND | U1-GND | U1-N1 | U1 | N1 | GND |  |  | NetR19_2 | SignalLayersOnly | 15.5986 | [17 empty] | GND | --
U1-N13 | GND | U1-GND | U1-N13 | U1 | N13 | GND |  |  | NetR1_2 | SignalLayersOnly | 1.094 | [17 empty] | GND | --
U1-A12 | DQ15 | U1-DQ15 | U1-A12 | U1 | A12 | DQ15 |  |  | NetR27_1 | SignalLayersOnly | 10.7503 | [17 empty] | DQ15 | --
U1-B11 | D11_R | U1-D11_R | U1-B11 | U1 | B11 | D11_R |  |  | NetR27_2 | SignalLayersOnly | 8.0905 | [17 empty] | D11_R | --
U1-B12 | DQ13 | U1-DQ13 | U1-B12 | U1 | B12 | DQ13 |  |  | NetR28_2 | SignalLayersOnly | 2.1328 | [17 empty] | DQ13 | --
U1-B13 | DQ14 | U1-DQ14 | U1-B13 | U1 | B13 | DQ14 |  |  | NetR29_1 | SignalLayersOnly | 11.1645 | [17 empty] | DQ14 | --
U1-C11 | NetU1_C11 | U1-NetU1_C11 | U1-C11 | U1 | C11 | NetU1_C11 |  |  | NetR2_2 | SignalLayersOnly | 1.8172 | [17 empty] | NetU1_C11 | --
U1-C12 | DQ12 | U1-DQ12 | U1-C12 | U1 | C12 | DQ12 |  |  | NetR30_2 | SignalLayersOnly | 8.8328 | [17 empty] | DQ12 | --
U1-C13 | NetU1_C13 | U1-NetU1_C13 | U1-C13 | U1 | C13 | NetU1_C13 |  |  | NetR36_1 | SignalLayersOnly | 2.4459 | [17 empty] | NetU1_C13 | --
U1-D9 | DQ5 | U1-DQ5 | U1-D9 | U1 | D9 | DQ5 |  |  | NetR41_1 | SignalLayersOnly | 1.25 | [17 empty] | DQ5 | --
U1-D11 | DQ0 | U1-DQ0 | U1-D11 | U1 | D11 | DQ0 |  |  | NetR45_1 | SignalLayersOnly | 1.4115 | [17 empty] | DQ0 | --
U1-D12 | DQ11 | U1-DQ11 | U1-D12 | U1 | D12 | DQ11 |  |  | NetR4_1 | SignalLayersOnly | 4.2274 | [17 empty] | DQ11 | --
U1-D13 | NetU1_D13 | U1-NetU1_D13 | U1-D13 | U1 | D13 | NetU1_D13 |  |  | NetR6_1 | SignalLayersOnly | 2.2054 | [17 empty] | NetU1_D13 | --
U1-E9 | DQM0 | U1-DQM0 | U1-E9 | U1 | E9 | DQM0 |  |  | NetU14_1 | SignalLayersOnly | 0 | [17 empty] | DQM0 | --
U1-E10 | DQ4 | U1-DQ4 | U1-E10 | U1 | E10 | DQ4 |  |  | NetU14_10 | SignalLayersOnly | 0 | [17 empty] | DQ4 | --
U1-E12 | DQ9 | U1-DQ9 | U1-E12 | U1 | E12 | DQ9 |  |  | NetU14_2 | SignalLayersOnly | 0 | [17 empty] | DQ9 | --
U1-E13 | DQ10 | U1-DQ10 | U1-E13 | U1 | E13 | DQ10 |  |  | NetU14_24 | SignalLayersOnly | 0 | [17 empty] | DQ10 | --
U1-F8 | DQ7 | U1-DQ7 | U1-F8 | U1 | F8 | DQ7 |  |  | NetU14_3 | SignalLayersOnly | 0 | [17 empty] | DQ7 | --
U1-F9 | DQ3 | U1-DQ3 | U1-F9 | U1 | F9 | DQ3 |  |  | NetU14_7 | SignalLayersOnly | 0 | [17 empty] | DQ3 | --
U1-F10 | DQ2 | U1-DQ2 | U1-F10 | U1 | F10 | DQ2 |  |  | NetU14_8 | SignalLayersOnly | 0 | [17 empty] | DQ2 | --
U1-F11 | 3.3V | U1-3.3V | U1-F11 | U1 | F11 | 3.3V |  |  | NetU14_9 | SignalLayersOnly | 0 | [17 empty] | 3.3V | --
U1-F12 | DQM1 | U1-DQM1 | U1-F12 | U1 | F12 | DQM1 |  |  | OSC_CLK | SignalLayersOnly | 23.0727 | [17 empty] | DQM1 | --
U1-F13 | DQ8 | U1-DQ8 | U1-F13 | U1 | F13 | DQ8 |  |  | OSC_DIV | SignalLayersOnly | 21.3639 | [17 empty] | DQ8 | --
U1-G5 | OSC_CLK | U1-OSC_CLK | U1-G5 | U1 | G5 | OSC_CLK |  |  | PIO_01 | SignalLayersOnly | 29.6809 | [17 empty] | OSC_CLK | --
U1-G9 | DQ6 | U1-DQ6 | U1-G9 | U1 | G9 | DQ6 |  |  | PIO_02 | SignalLayersOnly | 28.6137 | [17 empty] | DQ6 | --
U1-G10 | DQ1 | U1-DQ1 | U1-G10 | U1 | G10 | DQ1 |  |  | PIO_03 | SignalLayersOnly | 25.4382 | [17 empty] | DQ1 | --
U1-G11 | 3.3V | U1-3.3V | U1-G11 | U1 | G11 | 3.3V |  |  | PIO_04 | SignalLayersOnly | 23.092 | [17 empty] | 3.3V | --
U1-G12 | D14 | U1-D14 | U1-G12 | U1 | G12 | D14 |  |  | PIO_05 | SignalLayersOnly | 31.3615 | [17 empty] | D14 | --
U1-G13 | D12_R | U1-D12_R | U1-G13 | U1 | G13 | D12_R |  |  | PIO_06 | SignalLayersOnly | 29.2976 | [17 empty] | D12_R | --
U1-H4 | D3 | U1-D3 | U1-H4 | U1 | H4 | D3 |  |  | PIO_07 | SignalLayersOnly | 29.8804 | [17 empty] | D3 | --
U1-H5 | D2 | U1-D2 | U1-H5 | U1 | H5 | D2 |  |  | PIO_08 | SignalLayersOnly | 27.1362 | [17 empty] | D2 | --
U1-H6 | CLK12M | U1-CLK12M | U1-H6 | U1 | H6 | CLK12M |  |  | RAS | SignalLayersOnly | 8.6726 | [17 empty] | NetR17_1 | R17
U1-H8 | D0 | U1-D0 | U1-H8 | U1 | H8 | D0 |  |  | RESET | SignalLayersOnly | 66.9899 | [17 empty] | D0 | --
U1-H9 | OSC_DIV | U1-OSC_DIV | U1-H9 | U1 | H9 | OSC_DIV |  |  | TCK | SignalLayersOnly | 47.7693 | [17 empty] | NetR45_1 | R45
U1-H10 | D12 | U1-D12 | U1-H10 | U1 | H10 | D12 |  |  | TDI | SignalLayersOnly | 48.0719 | [17 empty] | D12 | --
U1-H11 | 3.3V | U1-3.3V | U1-H11 | U1 | H11 | 3.3V |  |  | TDO | SignalLayersOnly | 44.66 | [17 empty] | 3.3V | --
U1-H13 | D13 | U1-D13 | U1-H13 | U1 | H13 | D13 |  |  | TEMP_CS | SignalLayersOnly | 15.3474 | [17 empty] | D13 | --
U1-J1 | D4 | U1-D4 | U1-J1 | U1 | J1 | D4 |  |  | TEMP_CT | SignalLayersOnly | 30.7902 | [17 empty] | D4 | --
U1-J2 | D5 | U1-D5 | U1-J2 | U1 | J2 | D5 |  |  | TEMP_INT | SignalLayersOnly | 32.9727 | [17 empty] | D5 | --
U1-J3 | 3.3V | U1-3.3V | U1-J3 | U1 | J3 | 3.3V |  |  | TMS | SignalLayersOnly | 50.1306 | [17 empty] | 3.3V | --
U1-J5 | ADDA_SYNC | U1-ADDA_SYNC | U1-J5 | U1 | J5 | ADDA_SYNC |  |  | USB_VBUS | SignalLayersOnly | 32.4107 | [17 empty] | ADDA_SYNC | --
U1-J6 | MISO | U1-MISO | U1-J6 | U1 | J6 | MISO |  |  | USER_BTN | SignalLayersOnly | 57.3983 | [17 empty] | MISO | --
U1-J7 | MCLK | U1-MCLK | U1-J7 | U1 | J7 | MCLK |  |  | VCORE | SignalLayersOnly | 23.8688 | [17 empty] | MCLK | --
U1-J8 | A3 | U1-A3 | U1-J8 | U1 | J8 | A3 |  |  | VIN | SignalLayersOnly | 31.1369 | [17 empty] | A3 | --
U1-J9 | MEMS_INT2 | U1-MEMS_INT2 | U1-J9 | U1 | J9 | MEMS_INT2 |  |  | WE | SignalLayersOnly | 10.1809 | [17 empty] | MEMS_INT2 | --
U1-J10 | D11 | U1-D11 | U1-J10 | U1 | J10 | D11 |  |  | X_FPGA | SignalLayersOnly | 12.0567 | [17 empty] | D11 | --
U1-J11 | 3.3V | U1-3.3V | U1-J11 | U1 | J11 | 3.3V |  |  | count:180 | count:180 | count:180 | [17 empty] | 3.3V | --
U1-J12 | D7 | U1-D7 | U1-J12 | U1 | J12 | D7 | [22 empty] | D7 | --
U1-J13 | D8 | U1-D8 | U1-J13 | U1 | J13 | D8 | [22 empty] | D8 | --
U1-K1 | PIO_08 | U1-PIO_08 | U1-K1 | U1 | K1 | PIO_08 | [22 empty] | PIO_08 | --
U1-K2 | PIO_07 | U1-PIO_07 | U1-K2 | U1 | K2 | PIO_07 | [22 empty] | PIO_07 | --
U1-K3 | 3.3V | U1-3.3V | U1-K3 | U1 | K3 | 3.3V | [22 empty] | 3.3V | --
U1-K5 | MOSI | U1-MOSI | U1-K5 | U1 | K5 | MOSI | [22 empty] | MOSI | --
U1-K6 | A0 | U1-A0 | U1-K6 | U1 | K6 | A0 | [22 empty] | A0 | --
U1-K7 | WE | U1-WE | U1-K7 | U1 | K7 | WE | [22 empty] | WE | --
U1-K8 | BA1 | U1-BA1 | U1-K8 | U1 | K8 | BA1 | [22 empty] | BA1 | --
U1-K10 | D1 | U1-D1 | U1-K10 | U1 | K10 | D1 | [22 empty] | D1 | --
U1-K11 | D9 | U1-D9 | U1-K11 | U1 | K11 | D9 | [22 empty] | D9 | --
U1-K12 | D10 | U1-D10 | U1-K12 | U1 | K12 | D10 | [22 empty] | D10 | --
U1-K13 | NetU1_K13 | U1-NetU1_K13 | U1-K13 | U1 | K13 | NetU1_K13 | [22 empty] | NetU1_K13 | --
U1-L1 | NetU1_L1 | U1-NetU1_L1 | U1-L1 | U1 | L1 | NetU1_L1 | [22 empty] | NetU1_L1 | --
U1-L2 | MEMS_INT1 | U1-MEMS_INT1 | U1-L2 | U1 | L2 | MEMS_INT1 | [22 empty] | MEMS_INT1 | --
U1-L3 | PIO_02 | U1-PIO_02 | U1-L3 | U1 | L3 | PIO_02 | [22 empty] | PIO_02 | --
U1-L4 | TEMP_CS | U1-TEMP_CS | U1-L4 | U1 | L4 | TEMP_CS | [22 empty] | TEMP_CS | --
U1-L5 | MEMS_CS | U1-MEMS_CS | U1-L5 | U1 | L5 | MEMS_CS | [22 empty] | MEMS_CS | --
U1-L6 | 3.3V | U1-3.3V | U1-L6 | U1 | L6 | 3.3V | [22 empty] | 3.3V | --
U1-L7 | 3.3V | U1-3.3V | U1-L7 | U1 | L7 | 3.3V | [22 empty] | 3.3V | --
U1-L8 | 3.3V | U1-3.3V | U1-L8 | U1 | L8 | 3.3V | [22 empty] | 3.3V | --
U1-L10 | A7 | U1-A7 | U1-L10 | U1 | L10 | A7 | [22 empty] | A7 | --
U1-L11 | A12 | U1-A12 | U1-L11 | U1 | L11 | A12 | [22 empty] | A12 | --
U1-L12 | D6 | U1-D6 | U1-L12 | U1 | L12 | D6 | [22 empty] | D6 | --
U1-L13 | TEMP_INT | U1-TEMP_INT | U1-L13 | U1 | L13 | TEMP_INT | [22 empty] | TEMP_INT | --
U1-M1 | PIO_04 | U1-PIO_04 | U1-M1 | U1 | M1 | PIO_04 | [22 empty] | PIO_04 | --
U1-M2 | PIO_03 | U1-PIO_03 | U1-M2 | U1 | M2 | PIO_03 | [22 empty] | PIO_03 | --
U1-M3 | PIO_01 | U1-PIO_01 | U1-M3 | U1 | M3 | PIO_01 | [22 empty] | PIO_01 | --
U1-M4 | CS | U1-CS | U1-M4 | U1 | M4 | CS | [22 empty] | CS | --
U1-M5 | A1 | U1-A1 | U1-M5 | U1 | M5 | A1 | [22 empty] | A1 | --
U1-M7 | RAS | U1-RAS | U1-M7 | U1 | M7 | RAS | [22 empty] | RAS | --
U1-M8 | CKE | U1-CKE | U1-M8 | U1 | M8 | CKE | [22 empty] | CKE | --
U1-M9 | CLK | U1-CLK | U1-M9 | U1 | M9 | CLK | [22 empty] | CLK | --
U1-M10 | A11 | U1-A11 | U1-M10 | U1 | M10 | A11 | [22 empty] | A11 | --
U1-M11 | A5 | U1-A5 | U1-M11 | U1 | M11 | A5 | [22 empty] | A5 | --
U1-M12 | A13 | U1-A13 | U1-M12 | U1 | M12 | A13 | [22 empty] | A13 | --
U1-M13 | A8 | U1-A8 | U1-M13 | U1 | M13 | A8 | [22 empty] | A8 | --
U1-N2 | PIO_06 | U1-PIO_06 | U1-N2 | U1 | N2 | PIO_06 | [22 empty] | PIO_06 | --
U1-N3 | PIO_05 | U1-PIO_05 | U1-N3 | U1 | N3 | PIO_05 | [22 empty] | PIO_05 | --
U1-N4 | A10 | U1-A10 | U1-N4 | U1 | N4 | A10 | [22 empty] | A10 | --
U1-N5 | A2 | U1-A2 | U1-N5 | U1 | N5 | A2 | [22 empty] | A2 | --
U1-N6 | BA0 | U1-BA0 | U1-N6 | U1 | N6 | BA0 | [22 empty] | BA0 | --
U1-N7 | CAS | U1-CAS | U1-N7 | U1 | N7 | CAS | [22 empty] | CAS | --
U1-N8 | A9 | U1-A9 | U1-N8 | U1 | N8 | A9 | [22 empty] | A9 | --
U1-N9 | A6 | U1-A6 | U1-N9 | U1 | N9 | A6 | [22 empty] | A6 | --
U1-N10 | A4 | U1-A4 | U1-N10 | U1 | N10 | A4 | [22 empty] | A4 | --
U1-N11 | NetU1_N11 | U1-NetU1_N11 | U1-N11 | U1 | N11 | NetU1_N11 | [22 empty] | NetU1_N11 | --
U1-N12 | TEMP_CT | U1-TEMP_CT | U1-N12 | U1 | N12 | TEMP_CT | [22 empty] | TEMP_CT | --
U2-A1 | GND | U2-GND | U2-A1 | U2 | A1 | GND | [22 empty] | GND | --
U2-A2 | DQ15 | U2-DQ15 | U2-A2 | U2 | A2 | DQ15 | [22 empty] | DQ15 | --
U2-A3 | GND | U2-GND | U2-A3 | U2 | A3 | GND | [22 empty] | GND | --
U2-A7 | 3.3V | U2-3.3V | U2-A7 | U2 | A7 | 3.3V | [22 empty] | 3.3V | --
U2-A8 | DQ0 | U2-DQ0 | U2-A8 | U2 | A8 | DQ0 | [22 empty] | DQ0 | --
U2-A9 | 3.3V | U2-3.3V | U2-A9 | U2 | A9 | 3.3V | [22 empty] | 3.3V | --
U2-B1 | DQ14 | U2-DQ14 | U2-B1 | U2 | B1 | DQ14 | [22 empty] | DQ14 | --
U2-B2 | DQ13 | U2-DQ13 | U2-B2 | U2 | B2 | DQ13 | [22 empty] | DQ13 | --
U2-B3 | 3.3V | U2-3.3V | U2-B3 | U2 | B3 | 3.3V | [22 empty] | 3.3V | --
U2-B7 | GND | U2-GND | U2-B7 | U2 | B7 | GND | [22 empty] | GND | --
U2-B8 | DQ2 | U2-DQ2 | U2-B8 | U2 | B8 | DQ2 | [22 empty] | DQ2 | --
U2-B9 | DQ1 | U2-DQ1 | U2-B9 | U2 | B9 | DQ1 | [22 empty] | DQ1 | --
U2-C1 | DQ12 | U2-DQ12 | U2-C1 | U2 | C1 | DQ12 | [22 empty] | DQ12 | --
U2-C2 | DQ11 | U2-DQ11 | U2-C2 | U2 | C2 | DQ11 | [22 empty] | DQ11 | --
U2-C3 | GND | U2-GND | U2-C3 | U2 | C3 | GND | [22 empty] | GND | --
U2-C7 | 3.3V | U2-3.3V | U2-C7 | U2 | C7 | 3.3V | [22 empty] | 3.3V | --
U2-C8 | DQ4 | U2-DQ4 | U2-C8 | U2 | C8 | DQ4 | [22 empty] | DQ4 | --
U2-C9 | DQ3 | U2-DQ3 | U2-C9 | U2 | C9 | DQ3 | [22 empty] | DQ3 | --
U2-D1 | DQ10 | U2-DQ10 | U2-D1 | U2 | D1 | DQ10 | [22 empty] | DQ10 | --
U2-D2 | DQ9 | U2-DQ9 | U2-D2 | U2 | D2 | DQ9 | [22 empty] | DQ9 | --
U2-D3 | 3.3V | U2-3.3V | U2-D3 | U2 | D3 | 3.3V | [22 empty] | 3.3V | --
U2-D7 | GND | U2-GND | U2-D7 | U2 | D7 | GND | [22 empty] | GND | --
U2-D8 | DQ6 | U2-DQ6 | U2-D8 | U2 | D8 | DQ6 | [22 empty] | DQ6 | --
U2-D9 | DQ5 | U2-DQ5 | U2-D9 | U2 | D9 | DQ5 | [22 empty] | DQ5 | --
U2-E1 | DQ8 | U2-DQ8 | U2-E1 | U2 | E1 | DQ8 | [22 empty] | DQ8 | --
U2-E2 | A13 | U2-A13 | U2-E2 | U2 | E2 | A13 | [22 empty] | A13 | --
U2-E3 | GND | U2-GND | U2-E3 | U2 | E3 | GND | [22 empty] | GND | --
U2-E7 | 3.3V | U2-3.3V | U2-E7 | U2 | E7 | 3.3V | [22 empty] | 3.3V | --
U2-E8 | DQM0 | U2-DQM0 | U2-E8 | U2 | E8 | DQM0 | [22 empty] | DQM0 | --
U2-E9 | DQ7 | U2-DQ7 | U2-E9 | U2 | E9 | DQ7 | [22 empty] | DQ7 | --
U2-F1 | DQM1 | U2-DQM1 | U2-F1 | U2 | F1 | DQM1 | [22 empty] | DQM1 | --
U2-F2 | CLK | U2-CLK | U2-F2 | U2 | F2 | CLK | [22 empty] | CLK | --
U2-F3 | CKE | U2-CKE | U2-F3 | U2 | F3 | CKE | [22 empty] | CKE | --
U2-F7 | CAS | U2-CAS | U2-F7 | U2 | F7 | CAS | [22 empty] | CAS | --
U2-F8 | RAS | U2-RAS | U2-F8 | U2 | F8 | RAS | [22 empty] | RAS | --
U2-F9 | WE | U2-WE | U2-F9 | U2 | F9 | WE | [22 empty] | WE | --
U2-G1 | A12 | U2-A12 | U2-G1 | U2 | G1 | A12 | [22 empty] | A12 | --
U2-G2 | A11 | U2-A11 | U2-G2 | U2 | G2 | A11 | [22 empty] | A11 | --
U2-G3 | A9 | U2-A9 | U2-G3 | U2 | G3 | A9 | [22 empty] | A9 | --
U2-G7 | BA0 | U2-BA0 | U2-G7 | U2 | G7 | BA0 | [22 empty] | BA0 | --
U2-G8 | BA1 | U2-BA1 | U2-G8 | U2 | G8 | BA1 | [22 empty] | BA1 | --
U2-G9 | CS | U2-CS | U2-G9 | U2 | G9 | CS | [22 empty] | CS | --
U2-H1 | A8 | U2-A8 | U2-H1 | U2 | H1 | A8 | [22 empty] | A8 | --
U2-H2 | A7 | U2-A7 | U2-H2 | U2 | H2 | A7 | [22 empty] | A7 | --
U2-H3 | A6 | U2-A6 | U2-H3 | U2 | H3 | A6 | [22 empty] | A6 | --
U2-H7 | A0 | U2-A0 | U2-H7 | U2 | H7 | A0 | [22 empty] | A0 | --
U2-H8 | A1 | U2-A1 | U2-H8 | U2 | H8 | A1 | [22 empty] | A1 | --
U2-H9 | A10 | U2-A10 | U2-H9 | U2 | H9 | A10 | [22 empty] | A10 | --
U2-J1 | GND | U2-GND | U2-J1 | U2 | J1 | GND | [22 empty] | GND | --
U2-J2 | A5 | U2-A5 | U2-J2 | U2 | J2 | A5 | [22 empty] | A5 | --
U2-J3 | A4 | U2-A4 | U2-J3 | U2 | J3 | A4 | [22 empty] | A4 | --
U2-J7 | A3 | U2-A3 | U2-J7 | U2 | J7 | A3 | [22 empty] | A3 | --
U2-J8 | A2 | U2-A2 | U2-J8 | U2 | J8 | A2 | [22 empty] | A2 | --
U2-J9 | 3.3V | U2-3.3V | U2-J9 | U2 | J9 | 3.3V | [22 empty] | 3.3V | --
U3-1 | EECS | U3-EECS | U3-1 | U3 | 1 | EECS | [22 empty] | EECS | --
U3-2 | VCORE | U3-VCORE | U3-2 | U3 | 2 | VCORE | [22 empty] | VCORE | --
U3-3 | NetR19_2 | U3-NetR19_2 | U3-3 | U3 | 3 | NetR19_2 | [22 empty] | NetR17_1 | R19
U3-4 | NetU3_4 | U3-NetU3_4 | U3-4 | U3 | 4 | NetU3_4 | [22 empty] | NetU3_4 | --
U3-5 | NetC1_1 | U3-NetC1_1 | U3-5 | U3 | 5 | NetC1_1 | [22 empty] | NetC1_1 | --
U3-6 | NetR1_2 | U3-NetR1_2 | U3-6 | U3 | 6 | NetR1_2 | [22 empty] | NetR1_2 | --
U3-7 | D_N | U3-D_N | U3-7 | U3 | 7 | D_N | [22 empty] | D_N | --
U3-8 | D_P | U3-D_P | U3-8 | U3 | 8 | D_P | [22 empty] | D_P | --
U3-9 | NetC19_1 | U3-NetC19_1 | U3-9 | U3 | 9 | NetC19_1 | [22 empty] | NetC19_1 | --
U3-10 | GND | U3-GND | U3-10 | U3 | 10 | GND | [22 empty] | GND | --
U3-11 | NetR2_2 | U3-NetR2_2 | U3-11 | U3 | 11 | NetR2_2 | [22 empty] | NetR2_2 | --
U3-12 | TCK | U3-TCK | U3-12 | U3 | 12 | TCK | [22 empty] | TCK | --
U3-13 | TDI | U3-TDI | U3-13 | U3 | 13 | TDI | [22 empty] | TDI | --
U3-14 | TDO | U3-TDO | U3-14 | U3 | 14 | TDO | [22 empty] | TDO | --
U3-15 | TMS | U3-TMS | U3-15 | U3 | 15 | TMS | [22 empty] | TMS | --
U3-16 | 3.3V | U3-3.3V | U3-16 | U3 | 16 | 3.3V | [22 empty] | 3.3V | --
U3-17 | NetU3_17 | U3-NetU3_17 | U3-17 | U3 | 17 | NetU3_17 | [22 empty] | NetU3_17 | --
U3-18 | NetU3_18 | U3-NetU3_18 | U3-18 | U3 | 18 | NetU3_18 | [22 empty] | NetU3_18 | --
U3-19 | NetU3_19 | U3-NetU3_19 | U3-19 | U3 | 19 | NetU3_19 | [22 empty] | NetU3_19 | --
U3-20 | NetU3_20 | U3-NetU3_20 | U3-20 | U3 | 20 | NetU3_20 | [22 empty] | NetU3_20 | --
U3-21 | GND | U3-GND | U3-21 | U3 | 21 | GND | [22 empty] | GND | --
U3-22 | NetU3_22 | U3-NetU3_22 | U3-22 | U3 | 22 | NetU3_22 | [22 empty] | NetU3_22 | --
U3-23 | NetU3_23 | U3-NetU3_23 | U3-23 | U3 | 23 | NetU3_23 | [22 empty] | NetU3_23 | --
U3-24 | NetU3_24 | U3-NetU3_24 | U3-24 | U3 | 24 | NetU3_24 | [22 empty] | NetU3_24 | --
U3-25 | NetU3_25 | U3-NetU3_25 | U3-25 | U3 | 25 | NetU3_25 | [22 empty] | NetU3_25 | --
U3-26 | NetU3_26 | U3-NetU3_26 | U3-26 | U3 | 26 | NetU3_26 | [22 empty] | NetU3_26 | --
U3-27 | NetU3_27 | U3-NetU3_27 | U3-27 | U3 | 27 | NetU3_27 | [22 empty] | NetU3_27 | --
U3-28 | NetU3_28 | U3-NetU3_28 | U3-28 | U3 | 28 | NetU3_28 | [22 empty] | NetU3_28 | --
U3-29 | NetU3_29 | U3-NetU3_29 | U3-29 | U3 | 29 | NetU3_29 | [22 empty] | NetU3_29 | --
U3-30 | NetU3_30 | U3-NetU3_30 | U3-30 | U3 | 30 | NetU3_30 | [22 empty] | NetU3_30 | --
U3-31 | VCORE | U3-VCORE | U3-31 | U3 | 31 | VCORE | [22 empty] | VCORE | --
U3-32 | BDBUS0 | U3-BDBUS0 | U3-32 | U3 | 32 | BDBUS0 | [22 empty] | BDBUS0 | --
U3-33 | BDBUS1 | U3-BDBUS1 | U3-33 | U3 | 33 | BDBUS1 | [22 empty] | BDBUS1 | --
U3-34 | BDBUS2 | U3-BDBUS2 | U3-34 | U3 | 34 | BDBUS2 | [22 empty] | BDBUS2 | --
U3-35 | BDBUS3 | U3-BDBUS3 | U3-35 | U3 | 35 | BDBUS3 | [22 empty] | BDBUS3 | --
U3-36 | 3.3V | U3-3.3V | U3-36 | U3 | 36 | 3.3V | [22 empty] | 3.3V | --
U3-37 | BDBUS4 | U3-BDBUS4 | U3-37 | U3 | 37 | BDBUS4 | [22 empty] | BDBUS4 | --
U3-38 | BDBUS5 | U3-BDBUS5 | U3-38 | U3 | 38 | BDBUS5 | [22 empty] | BDBUS5 | --
U3-39 | NetU3_39 | U3-NetU3_39 | U3-39 | U3 | 39 | NetU3_39 | [22 empty] | NetU3_39 | --
U3-40 | NetU3_40 | U3-NetU3_40 | U3-40 | U3 | 40 | NetU3_40 | [22 empty] | NetU3_40 | --
U3-41 | GND | U3-GND | U3-41 | U3 | 41 | GND | [22 empty] | GND | --
U3-42 | NetU3_42 | U3-NetU3_42 | U3-42 | U3 | 42 | NetU3_42 | [22 empty] | NetU3_42 | --
U3-43 | VCORE | U3-VCORE | U3-43 | U3 | 43 | VCORE | [22 empty] | VCORE | --
U3-44 | 3.3V | U3-3.3V | U3-44 | U3 | 44 | 3.3V | [22 empty] | 3.3V | --
U3-45 | GND | U3-GND | U3-45 | U3 | 45 | GND | [22 empty] | GND | --
U3-46 | NetU3_46 | U3-NetU3_46 | U3-46 | U3 | 46 | NetU3_46 | [22 empty] | NetU3_46 | --
U3-47 | NetU3_47 | U3-NetU3_47 | U3-47 | U3 | 47 | NetU3_47 | [22 empty] | NetU3_47 | --
U3-48 | NetU3_48 | U3-NetU3_48 | U3-48 | U3 | 48 | NetU3_48 | [22 empty] | NetU3_48 | --
U3-49 | NetU3_49 | U3-NetU3_49 | U3-49 | U3 | 49 | NetU3_49 | [22 empty] | NetU3_49 | --
U3-50 | 3.3V | U3-3.3V | U3-50 | U3 | 50 | 3.3V | [22 empty] | 3.3V | --
U3-51 | NetU3_51 | U3-NetU3_51 | U3-51 | U3 | 51 | NetU3_51 | [22 empty] | NetU3_51 | --
U3-52 | NetU3_52 | U3-NetU3_52 | U3-52 | U3 | 52 | NetU3_52 | [22 empty] | NetU3_52 | --
U3-53 | NetU3_53 | U3-NetU3_53 | U3-53 | U3 | 53 | NetU3_53 | [22 empty] | NetU3_53 | --
U3-54 | NetU3_54 | U3-NetU3_54 | U3-54 | U3 | 54 | NetU3_54 | [22 empty] | NetU3_54 | --
U3-55 | EEDATA | U3-EEDATA | U3-55 | U3 | 55 | EEDATA | [22 empty] | NetR4_1 | R7
U3-56 | EECLK | U3-EECLK | U3-56 | U3 | 56 | EECLK | [22 empty] | EECLK | --
U3-57 | GND | U3-GND | U3-57 | U3 | 57 | GND | [22 empty] | GND | --
U4-1 | NetC31_1 | U4-NetC31_1 | U4-1 | U4 | 1 | NetC31_1 | [22 empty] | NetC31_1 | --
U4-2 | NetC31_2 | U4-NetC31_2 | U4-2 | U4 | 2 | NetC31_2 | [22 empty] | NetC31_2 | --
U4-3 | NetC36_1 | U4-NetC36_1 | U4-3 | U4 | 3 | NetC36_1 | [22 empty] | NetC36_1 | --
U4-4 | NetR36_1 | U4-NetR36_1 | U4-4 | U4 | 4 | NetR36_1 | [22 empty] | NetR36_1 | --
U4-5 | NetC33_2 | U4-NetC33_2 | U4-5 | U4 | 5 | NetC33_2 | [22 empty] | NetC33_2 | --
U4-6 | NetU4_6 | U4-NetU4_6 | U4-6 | U4 | 6 | NetU4_6 | [22 empty] | NetU4_6 | --
U4-7 | 5V | U4-5V | U4-7 | U4 | 7 | 5V | [22 empty] | 5V | --
U4-8 | 5V | U4-5V | U4-8 | U4 | 8 | 5V | [22 empty] | 5V | --
U4-9 | GND | U4-GND | U4-9 | U4 | 9 | GND | [22 empty] | GND | --
U5-1 | F_CS | U5-F_CS | U5-1 | U5 | 1 | F_CS | [22 empty] | F_CS | --
U5-2 | F_DO | U5-F_DO | U5-2 | U5 | 2 | F_DO | [22 empty] | F_DO | --
U5-3 | DEVCLRn | U5-DEVCLRn | U5-3 | U5 | 3 | DEVCLRn | [22 empty] | DEVCLRn | --
U5-4 | GND | U5-GND | U5-4 | U5 | 4 | GND | [22 empty] | GND | --
U5-5 | F_DI | U5-F_DI | U5-5 | U5 | 5 | F_DI | [22 empty] | F_DI | --
U5-6 | F_CLK | U5-F_CLK | U5-6 | U5 | 6 | F_CLK | [22 empty] | F_CLK | --
U5-7 | nSTATUS | U5-nSTATUS | U5-7 | U5 | 7 | nSTATUS | [22 empty] | nSTATUS | --
U5-8 | 3.3V | U5-3.3V | U5-8 | U5 | 8 | 3.3V | [22 empty] | 3.3V | --
U7-1 | 3.3V | U7-3.3V | U7-1 | U7 | 1 | 3.3V | [22 empty] | 3.3V | --
U7-2 | GND | U7-GND | U7-2 | U7 | 2 | GND | [22 empty] | GND | --
U7-3 | NetR17_1 | U7-NetR17_1 | U7-3 | U7 | 3 | NetR17_1 | [22 empty] | CLK12M | R17
U7-4 | 3.3V | U7-3.3V | U7-4 | U7 | 4 | 3.3V | [22 empty] | 3.3V | --
U8-1 | MCLK | U8-MCLK | U8-1 | U8 | 1 | MCLK | [22 empty] | MCLK | --
U8-2 | MISO | U8-MISO | U8-2 | U8 | 2 | MISO | [22 empty] | MISO | --
U8-3 | MOSI | U8-MOSI | U8-3 | U8 | 3 | MOSI | [22 empty] | MOSI | --
U8-4 | TEMP_CS | U8-TEMP_CS | U8-4 | U8 | 4 | TEMP_CS | [22 empty] | TEMP_CS | --
U8-5 | NetU8_5 | U8-NetU8_5 | U8-5 | U8 | 5 | NetU8_5 | [22 empty] | NetU8_5 | --
U8-6 | NetU8_6 | U8-NetU8_6 | U8-6 | U8 | 6 | NetU8_6 | [22 empty] | NetU8_6 | --
U8-7 | NetU8_7 | U8-NetU8_7 | U8-7 | U8 | 7 | NetU8_7 | [22 empty] | NetU8_7 | --
U8-8 | NetU8_8 | U8-NetU8_8 | U8-8 | U8 | 8 | NetU8_8 | [22 empty] | NetU8_8 | --
U8-9 | TEMP_INT | U8-TEMP_INT | U8-9 | U8 | 9 | TEMP_INT | [22 empty] | TEMP_INT | --
U8-10 | TEMP_CT | U8-TEMP_CT | U8-10 | U8 | 10 | TEMP_CT | [22 empty] | TEMP_CT | --
U8-11 | GND | U8-GND | U8-11 | U8 | 11 | GND | [22 empty] | GND | --
U8-12 | 3.3V | U8-3.3V | U8-12 | U8 | 12 | 3.3V | [22 empty] | 3.3V | --
U8-13 | NetU8_13 | U8-NetU8_13 | U8-13 | U8 | 13 | NetU8_13 | [22 empty] | NetU8_13 | --
U8-14 | NetU8_14 | U8-NetU8_14 | U8-14 | U8 | 14 | NetU8_14 | [22 empty] | NetU8_14 | --
U8-15 | NetU8_15 | U8-NetU8_15 | U8-15 | U8 | 15 | NetU8_15 | [22 empty] | NetU8_15 | --
U8-16 | NetU8_16 | U8-NetU8_16 | U8-16 | U8 | 16 | NetU8_16 | [22 empty] | NetU8_16 | --
U8-17 | GND | U8-GND | U8-17 | U8 | 17 | GND | [22 empty] | GND | --
U9-1 | EECS | U9-EECS | U9-1 | U9 | 1 | EECS | [22 empty] | EECS | --
U9-2 | EECLK | U9-EECLK | U9-2 | U9 | 2 | EECLK | [22 empty] | EECLK | --
U9-3 | EEDATA | U9-EEDATA | U9-3 | U9 | 3 | EEDATA | [22 empty] | NetR4_1 | R7
U9-4 | NetR4_1 | U9-NetR4_1 | U9-4 | U9 | 4 | NetR4_1 | [22 empty] | EEDATA | R7
U9-5 | GND | U9-GND | U9-5 | U9 | 5 | GND | [22 empty] | GND | --
U9-6 | 3.3V | U9-3.3V | U9-6 | U9 | 6 | 3.3V | [22 empty] | 3.3V | --
U9-7 | NetU9_7 | U9-NetU9_7 | U9-7 | U9 | 7 | NetU9_7 | [22 empty] | NetU9_7 | --
U9-8 | 3.3V | U9-3.3V | U9-8 | U9 | 8 | 3.3V | [22 empty] | 3.3V | --
U9-9 | NetU9_9 | U9-NetU9_9 | U9-9 | U9 | 9 | NetU9_9 | [22 empty] | NetU9_9 | --
U10-1 | 3.3V | U10-3.3V | U10-1 | U10 | 1 | 3.3V | [22 empty] | 3.3V | --
U10-2 | GND | U10-GND | U10-2 | U10 | 2 | GND | [22 empty] | GND | --
U10-3 | NetR41_1 | U10-NetR41_1 | U10-3 | U10 | 3 | NetR41_1 | [22 empty] | NetR41_1 | --
U10-4 | NetR45_1 | U10-NetR45_1 | U10-4 | U10 | 4 | NetR45_1 | [22 empty] | OSC_DIV | R45
U10-5 | OSC_CLK | U10-OSC_CLK | U10-5 | U10 | 5 | OSC_CLK | [22 empty] | OSC_CLK | --
U11-1 | 3.3V | U11-3.3V | U11-1 | U11 | 1 | 3.3V | [22 empty] | 3.3V | --
U11-2 | NetU11_2 | U11-NetU11_2 | U11-2 | U11 | 2 | NetU11_2 | [22 empty] | NetU11_2 | --
U11-3 | NetU11_3 | U11-NetU11_3 | U11-3 | U11 | 3 | NetU11_3 | [22 empty] | NetU11_3 | --
U11-4 | MCLK | U11-MCLK | U11-4 | U11 | 4 | MCLK | [22 empty] | MCLK | --
U11-5 | NetU11_5 | U11-NetU11_5 | U11-5 | U11 | 5 | NetU11_5 | [22 empty] | NetU11_5 | --
U11-6 | MOSI | U11-MOSI | U11-6 | U11 | 6 | MOSI | [22 empty] | MOSI | --
U11-7 | MISO | U11-MISO | U11-7 | U11 | 7 | MISO | [22 empty] | MISO | --
U11-8 | MEMS_CS | U11-MEMS_CS | U11-8 | U11 | 8 | MEMS_CS | [22 empty] | MEMS_CS | --
U11-9 | MEMS_INT2 | U11-MEMS_INT2 | U11-9 | U11 | 9 | MEMS_INT2 | [22 empty] | MEMS_INT2 | --
U11-10 | NetU11_10 | U11-NetU11_10 | U11-10 | U11 | 10 | NetU11_10 | [22 empty] | NetU11_10 | --
U11-11 | MEMS_INT1 | U11-MEMS_INT1 | U11-11 | U11 | 11 | MEMS_INT1 | [22 empty] | MEMS_INT1 | --
U11-12 | GND | U11-GND | U11-12 | U11 | 12 | GND | [22 empty] | GND | --
U11-13 | GND | U11-GND | U11-13 | U11 | 13 | GND | [22 empty] | GND | --
U11-14 | 3.3V | U11-3.3V | U11-14 | U11 | 14 | 3.3V | [22 empty] | 3.3V | --
U11-15 | NetU11_15 | U11-NetU11_15 | U11-15 | U11 | 15 | NetU11_15 | [22 empty] | NetU11_15 | --
U11-16 | GND | U11-GND | U11-16 | U11 | 16 | GND | [22 empty] | GND | --
U12-1 | 3.3V | U12-3.3V | U12-1 | U12 | 1 | 3.3V | [22 empty] | 3.3V | --
U12-2 | AIN0 | U12-AIN0 | U12-2 | U12 | 2 | AIN0 | [22 empty] | AIN0 | --
U12-3 | AIN1 | U12-AIN1 | U12-3 | U12 | 3 | AIN1 | [22 empty] | AIN1 | --
U12-4 | AIN2 | U12-AIN2 | U12-4 | U12 | 4 | AIN2 | [22 empty] | AIN2 | --
U12-5 | AIN3 | U12-AIN3 | U12-5 | U12 | 5 | AIN3 | [22 empty] | AIN3 | --
U12-6 | NetC38_1 | U12-NetC38_1 | U12-6 | U12 | 6 | NetC38_1 | [22 empty] | AREF | R44
U12-7 | MISO | U12-MISO | U12-7 | U12 | 7 | MISO | [22 empty] | MISO | --
U12-8 | AIN4 | U12-AIN4 | U12-8 | U12 | 8 | AIN4 | [22 empty] | AIN4 | --
U12-9 | AIN5 | U12-AIN5 | U12-9 | U12 | 9 | AIN5 | [22 empty] | AIN5 | --
U12-10 | AIN6 | U12-AIN6 | U12-10 | U12 | 10 | AIN6 | [22 empty] | AIN6 | --
U12-11 | AIN7 | U12-AIN7 | U12-11 | U12 | 11 | AIN7 | [22 empty] | AIN7 | --
U12-12 | GND | U12-GND | U12-12 | U12 | 12 | GND | [22 empty] | GND | --
U12-13 | MOSI | U12-MOSI | U12-13 | U12 | 13 | MOSI | [22 empty] | MOSI | --
U12-14 | MCLK | U12-MCLK | U12-14 | U12 | 14 | MCLK | [22 empty] | MCLK | --
U12-15 | ADDA_RSTN | U12-ADDA_RSTN | U12-15 | U12 | 15 | ADDA_RSTN | [22 empty] | ADDA_RSTN | --
U12-16 | ADDA_SYNC | U12-ADDA_SYNC | U12-16 | U12 | 16 | ADDA_SYNC | [22 empty] | ADDA_SYNC | --
U13-1 | 3.3V | U13-3.3V | U13-1 | U13 | 1 | 3.3V | [22 empty] | 3.3V | --
U13-2 | GND | U13-GND | U13-2 | U13 | 2 | GND | [22 empty] | GND | --
U13-3 | 3.3V | U13-3.3V | U13-3 | U13 | 3 | 3.3V | [22 empty] | 3.3V | --
U13-4 | NetR6_1 | U13-NetR6_1 | U13-4 | U13 | 4 | NetR6_1 | [22 empty] | NetR6_1 | --
U13-5 | 1.8V | U13-1.8V | U13-5 | U13 | 5 | 1.8V | [22 empty] | 1.8V | --
U14-1 | NetU14_1 | U14-NetU14_1 | U14-1 | U14 | 1 | NetU14_1 | [22 empty] | NetU14_1 | --
U14-2 | NetU14_2 | U14-NetU14_2 | U14-2 | U14 | 2 | NetU14_2 | [22 empty] | NetU14_2 | --
U14-3 | NetU14_3 | U14-NetU14_3 | U14-3 | U14 | 3 | NetU14_3 | [22 empty] | NetU14_3 | --
U14-4 | 1.8V | U14-1.8V | U14-4 | U14 | 4 | 1.8V | [22 empty] | 1.8V | --
U14-5 | 5V | U14-5V | U14-5 | U14 | 5 | 5V | [22 empty] | 5V | --
U14-6 | 3.3V | U14-3.3V | U14-6 | U14 | 6 | 3.3V | [22 empty] | 3.3V | --
U14-7 | NetU14_7 | U14-NetU14_7 | U14-7 | U14 | 7 | NetU14_7 | [22 empty] | NetU14_7 | --
U14-8 | NetU14_8 | U14-NetU14_8 | U14-8 | U14 | 8 | NetU14_8 | [22 empty] | NetU14_8 | --
U14-9 | NetU14_9 | U14-NetU14_9 | U14-9 | U14 | 9 | NetU14_9 | [22 empty] | NetU14_9 | --
U14-10 | NetU14_10 | U14-NetU14_10 | U14-10 | U14 | 10 | NetU14_10 | [22 empty] | NetU14_10 | --
U14-11 | GND | U14-GND | U14-11 | U14 | 11 | GND | [22 empty] | GND | --
U14-12 | IOM_SCL | U14-IOM_SCL | U14-12 | U14 | 12 | IOM_SCL | [22 empty] | IOM_SCL | --
U14-13 | IOM_SDA | U14-IOM_SDA | U14-13 | U14 | 13 | IOM_SDA | [22 empty] | IOM_SDA | --
U14-14 | IOM_GPIO0 | U14-IOM_GPIO0 | U14-14 | U14 | 14 | IOM_GPIO0 | [22 empty] | IOM_GPIO0 | --
U14-15 | IOM_GPIO1 | U14-IOM_GPIO1 | U14-15 | U14 | 15 | IOM_GPIO1 | [22 empty] | IOM_GPIO1 | --
U14-16 | ADP_MISO | U14-ADP_MISO | U14-16 | U14 | 16 | ADP_MISO | [22 empty] | ADP_MISO | --
U14-17 | ADP_MOSI | U14-ADP_MOSI | U14-17 | U14 | 17 | ADP_MOSI | [22 empty] | ADP_MOSI | --
U14-18 | ADP_SCK | U14-ADP_SCK | U14-18 | U14 | 18 | ADP_SCK | [22 empty] | ADP_SCK | --
U14-19 | ADP_CS | U14-ADP_CS | U14-19 | U14 | 19 | ADP_CS | [22 empty] | ADP_CS | --
U14-20 | GND | U14-GND | U14-20 | U14 | 20 | GND | [22 empty] | GND | --
U14-21 | GND | U14-GND | U14-21 | U14 | 21 | GND | [22 empty] | GND | --
U14-22 | NetC45_1 | U14-NetC45_1 | U14-22 | U14 | 22 | NetC45_1 | [22 empty] | NetC45_1 | --
U14-23 | 1.8V | U14-1.8V | U14-23 | U14 | 23 | 1.8V | [22 empty] | 1.8V | --
U14-24 | NetU14_24 | U14-NetU14_24 | U14-24 | U14 | 24 | NetU14_24 | [22 empty] | NetU14_24 | --
C1-1 | NetC1_1 | C1-NetC1_1 | C1-1 | C1 | 1 | NetC1_1 | [22 empty] | NetC1_1 | --
C1-2 | GND | C1-GND | C1-2 | C1 | 2 | GND | [22 empty] | GND | --
C2-1 | 3.3V | C2-3.3V | C2-1 | C2 | 1 | 3.3V | [22 empty] | 3.3V | --
C2-2 | GND | C2-GND | C2-2 | C2 | 2 | GND | [22 empty] | GND | --
C3-1 | 3.3V | C3-3.3V | C3-1 | C3 | 1 | 3.3V | [22 empty] | 3.3V | --
C3-2 | GND | C3-GND | C3-2 | C3 | 2 | GND | [22 empty] | GND | --
C4-1 | 3.3V | C4-3.3V | C4-1 | C4 | 1 | 3.3V | [22 empty] | 3.3V | --
C4-2 | GND | C4-GND | C4-2 | C4 | 2 | GND | [22 empty] | GND | --
C5-1 | VCORE | C5-VCORE | C5-1 | C5 | 1 | VCORE | [22 empty] | VCORE | --
C5-2 | GND | C5-GND | C5-2 | C5 | 2 | GND | [22 empty] | GND | --
C6-1 | VCORE | C6-VCORE | C6-1 | C6 | 1 | VCORE | [22 empty] | VCORE | --
C6-2 | GND | C6-GND | C6-2 | C6 | 2 | GND | [22 empty] | GND | --
C7-1 | GND | C7-GND | C7-1 | C7 | 1 | GND | [22 empty] | GND | --
C7-2 | NetC7_2 | C7-NetC7_2 | C7-2 | C7 | 2 | NetC7_2 | [22 empty] | NetC7_2 | --
C8-1 | 3.3V | C8-3.3V | C8-1 | C8 | 1 | 3.3V | [22 empty] | 3.3V | --
C8-2 | GND | C8-GND | C8-2 | C8 | 2 | GND | [22 empty] | GND | --
C9-1 | 3.3V | C9-3.3V | C9-1 | C9 | 1 | 3.3V | [22 empty] | 3.3V | --
C9-2 | GND | C9-GND | C9-2 | C9 | 2 | GND | [22 empty] | GND | --
C10-1 | 3.3V | C10-3.3V | C10-1 | C10 | 1 | 3.3V | [22 empty] | 3.3V | --
C10-2 | GND | C10-GND | C10-2 | C10 | 2 | GND | [22 empty] | GND | --
C11-1 | GND | C11-GND | C11-1 | C11 | 1 | GND | [22 empty] | GND | --
C11-2 | 3.3V | C11-3.3V | C11-2 | C11 | 2 | 3.3V | [22 empty] | 3.3V | --
C12-1 | GND | C12-GND | C12-1 | C12 | 1 | GND | [22 empty] | GND | --
C12-2 | VCORE | C12-VCORE | C12-2 | C12 | 2 | VCORE | [22 empty] | VCORE | --
C13-1 | GND | C13-GND | C13-1 | C13 | 1 | GND | [22 empty] | GND | --
C13-2 | USB_VBUS | C13-USB_VBUS | C13-2 | C13 | 2 | USB_VBUS | [22 empty] | USB_VBUS | --
C14-1 | 3.3V | C14-3.3V | C14-1 | C14 | 1 | 3.3V | [22 empty] | 3.3V | --
C14-2 | GND | C14-GND | C14-2 | C14 | 2 | GND | [22 empty] | GND | --
C15-1 | 1.8V | C15-1.8V | C15-1 | C15 | 1 | 1.8V | [22 empty] | 1.8V | --
C15-2 | GND | C15-GND | C15-2 | C15 | 2 | GND | [22 empty] | GND | --
C16-1 | 3.3V | C16-3.3V | C16-1 | C16 | 1 | 3.3V | [22 empty] | 3.3V | --
C16-2 | GND | C16-GND | C16-2 | C16 | 2 | GND | [22 empty] | GND | --
C17-1 | NetC1_1 | C17-NetC1_1 | C17-1 | C17 | 1 | NetC1_1 | [22 empty] | NetC1_1 | --
C17-2 | GND | C17-GND | C17-2 | C17 | 2 | GND | [22 empty] | GND | --
C18-1 | 3.3V | C18-3.3V | C18-1 | C18 | 1 | 3.3V | [22 empty] | 3.3V | --
C18-2 | GND | C18-GND | C18-2 | C18 | 2 | GND | [22 empty] | GND | --
C19-1 | NetC19_1 | C19-NetC19_1 | C19-1 | C19 | 1 | NetC19_1 | [22 empty] | NetC19_1 | --
C19-2 | GND | C19-GND | C19-2 | C19 | 2 | GND | [22 empty] | GND | --
C20-1 | NetC19_1 | C20-NetC19_1 | C20-1 | C20 | 1 | NetC19_1 | [22 empty] | NetC19_1 | --
C20-2 | GND | C20-GND | C20-2 | C20 | 2 | GND | [22 empty] | GND | --
C21-1 | 3.3V | C21-3.3V | C21-1 | C21 | 1 | 3.3V | [22 empty] | 3.3V | --
C21-2 | GND | C21-GND | C21-2 | C21 | 2 | GND | [22 empty] | GND | --
C22-1 | 3.3V | C22-3.3V | C22-1 | C22 | 1 | 3.3V | [22 empty] | 3.3V | --
C22-2 | GND | C22-GND | C22-2 | C22 | 2 | GND | [22 empty] | GND | --
C23-1 | 5V | C23-5V | C23-1 | C23 | 1 | 5V | [22 empty] | 5V | --
C23-2 | GND | C23-GND | C23-2 | C23 | 2 | GND | [22 empty] | GND | --
C24-1 | 5V | C24-5V | C24-1 | C24 | 1 | 5V | [22 empty] | 5V | --
C24-2 | GND | C24-GND | C24-2 | C24 | 2 | GND | [22 empty] | GND | --
C25-1 | nCONFIG | C25-nCONFIG | C25-1 | C25 | 1 | nCONFIG | [22 empty] | RESET | R26
C25-2 | GND | C25-GND | C25-2 | C25 | 2 | GND | [22 empty] | GND | --
C26-1 | GND | C26-GND | C26-1 | C26 | 1 | GND | [22 empty] | GND | --
C26-2 | 3.3V | C26-3.3V | C26-2 | C26 | 2 | 3.3V | [22 empty] | 3.3V | --
C27-1 | 3.3V | C27-3.3V | C27-1 | C27 | 1 | 3.3V | [22 empty] | 3.3V | --
C27-2 | GND | C27-GND | C27-2 | C27 | 2 | GND | [22 empty] | GND | --
C28-1 | 3.3V | C28-3.3V | C28-1 | C28 | 1 | 3.3V | [22 empty] | 3.3V | --
C28-2 | GND | C28-GND | C28-2 | C28 | 2 | GND | [22 empty] | GND | --
C29-1 | 3.3V | C29-3.3V | C29-1 | C29 | 1 | 3.3V | [22 empty] | 3.3V | --
C29-2 | GND | C29-GND | C29-2 | C29 | 2 | GND | [22 empty] | GND | --
C30-1 | 3.3V | C30-3.3V | C30-1 | C30 | 1 | 3.3V | [22 empty] | 3.3V | --
C30-2 | GND | C30-GND | C30-2 | C30 | 2 | GND | [22 empty] | GND | --
C31-1 | NetC31_1 | C31-NetC31_1 | C31-1 | C31 | 1 | NetC31_1 | [22 empty] | NetC31_1 | --
C31-2 | NetC31_2 | C31-NetC31_2 | C31-2 | C31 | 2 | NetC31_2 | [22 empty] | NetC31_2 | --
C32-1 | 3.3V | C32-3.3V | C32-1 | C32 | 1 | 3.3V | [22 empty] | 3.3V | --
C32-2 | GND | C32-GND | C32-2 | C32 | 2 | GND | [22 empty] | GND | --
C33-1 | 3.3V | C33-3.3V | C33-1 | C33 | 1 | 3.3V | [22 empty] | 3.3V | --
C33-2 | NetC33_2 | C33-NetC33_2 | C33-2 | C33 | 2 | NetC33_2 | [22 empty] | NetC33_2 | --
C34-1 | 3.3V | C34-3.3V | C34-1 | C34 | 1 | 3.3V | [22 empty] | 3.3V | --
C34-2 | GND | C34-GND | C34-2 | C34 | 2 | GND | [22 empty] | GND | --
C35-1 | 3.3V | C35-3.3V | C35-1 | C35 | 1 | 3.3V | [22 empty] | 3.3V | --
C35-2 | GND | C35-GND | C35-2 | C35 | 2 | GND | [22 empty] | GND | --
C36-1 | NetC36_1 | C36-NetC36_1 | C36-1 | C36 | 1 | NetC36_1 | [22 empty] | NetC36_1 | --
C36-2 | GND | C36-GND | C36-2 | C36 | 2 | GND | [22 empty] | GND | --
C37-1 | 3.3V | C37-3.3V | C37-1 | C37 | 1 | 3.3V | [22 empty] | 3.3V | --
C37-2 | GND | C37-GND | C37-2 | C37 | 2 | GND | [22 empty] | GND | --
C38-1 | NetC38_1 | C38-NetC38_1 | C38-1 | C38 | 1 | NetC38_1 | [22 empty] | AREF | R44
C38-2 | GND | C38-GND | C38-2 | C38 | 2 | GND | [22 empty] | GND | --
C39-1 | 3.3V | C39-3.3V | C39-1 | C39 | 1 | 3.3V | [22 empty] | 3.3V | --
C39-2 | GND | C39-GND | C39-2 | C39 | 2 | GND | [22 empty] | GND | --
C40-1 | 3.3V | C40-3.3V | C40-1 | C40 | 1 | 3.3V | [22 empty] | 3.3V | --
C40-2 | GND | C40-GND | C40-2 | C40 | 2 | GND | [22 empty] | GND | --
C41-1 | 3.3V | C41-3.3V | C41-1 | C41 | 1 | 3.3V | [22 empty] | 3.3V | --
C41-2 | GND | C41-GND | C41-2 | C41 | 2 | GND | [22 empty] | GND | --
C42-1 | 1.8V | C42-1.8V | C42-1 | C42 | 1 | 1.8V | [22 empty] | 1.8V | --
C42-2 | GND | C42-GND | C42-2 | C42 | 2 | GND | [22 empty] | GND | --
C43-1 | GND | C43-GND | C43-1 | C43 | 1 | GND | [22 empty] | GND | --
C43-2 | 3.3V | C43-3.3V | C43-2 | C43 | 2 | 3.3V | [22 empty] | 3.3V | --
C44-1 | 1.8V | C44-1.8V | C44-1 | C44 | 1 | 1.8V | [22 empty] | 1.8V | --
C44-2 | GND | C44-GND | C44-2 | C44 | 2 | GND | [22 empty] | GND | --
C45-1 | NetC45_1 | C45-NetC45_1 | C45-1 | C45 | 1 | NetC45_1 | [22 empty] | NetC45_1 | --
C45-2 | GND | C45-GND | C45-2 | C45 | 2 | GND | [22 empty] | GND | --
C46-1 | GND | C46-GND | C46-1 | C46 | 1 | GND | [22 empty] | GND | --
C46-2 | 3.3V | C46-3.3V | C46-2 | C46 | 2 | 3.3V | [22 empty] | 3.3V | --
C47-1 | 3.3V | C47-3.3V | C47-1 | C47 | 1 | 3.3V | [22 empty] | 3.3V | --
C47-2 | GND | C47-GND | C47-2 | C47 | 2 | GND | [22 empty] | GND | --
C48-1 | 5V | C48-5V | C48-1 | C48 | 1 | 5V | [22 empty] | 5V | --
C48-2 | GND | C48-GND | C48-2 | C48 | 2 | GND | [22 empty] | GND | --
C50-1 | 1.8V | C50-1.8V | C50-1 | C50 | 1 | 1.8V | [22 empty] | 1.8V | --
C50-2 | GND | C50-GND | C50-2 | C50 | 2 | GND | [22 empty] | GND | --
C101-1 | 3.3V | C101-3.3V | C101-1 | C101 | 1 | 3.3V | [22 empty] | 3.3V | --
C101-2 | GND | C101-GND | C101-2 | C101 | 2 | GND | [22 empty] | GND | --
D1-A | NetD1_A | D1-NetD1_A | D1-A | D1 | A | NetD1_A | [22 empty] | NetD1_A | --
D1-K | GND | D1-GND | D1-K | D1 | K | GND | [22 empty] | GND | --
D2-A | NetD2_A | D2-NetD2_A | D2-A | D2 | A | NetD2_A | [22 empty] | LED1 | R9
D2-K | GND | D2-GND | D2-K | D2 | K | GND | [22 empty] | GND | --
D3-A | NetD3_A | D3-NetD3_A | D3-A | D3 | A | NetD3_A | [22 empty] | LED2 | R10
D3-K | GND | D3-GND | D3-K | D3 | K | GND | [22 empty] | GND | --
D4-A | NetD4_A | D4-NetD4_A | D4-A | D4 | A | NetD4_A | [22 empty] | LED3 | R11
D4-K | GND | D4-GND | D4-K | D4 | K | GND | [22 empty] | GND | --
D5-A | NetD5_A | D5-NetD5_A | D5-A | D5 | A | NetD5_A | [22 empty] | LED4 | R12
D5-K | GND | D5-GND | D5-K | D5 | K | GND | [22 empty] | GND | --
D6-A | NetD6_A | D6-NetD6_A | D6-A | D6 | A | NetD6_A | [22 empty] | LED5 | R13
D6-K | GND | D6-GND | D6-K | D6 | K | GND | [22 empty] | GND | --
D7-A | NetD7_A | D7-NetD7_A | D7-A | D7 | A | NetD7_A | [22 empty] | LED6 | R14
D7-K | GND | D7-GND | D7-K | D7 | K | GND | [22 empty] | GND | --
D8-A | NetD8_A | D8-NetD8_A | D8-A | D8 | A | NetD8_A | [22 empty] | LED7 | R15
D8-K | GND | D8-GND | D8-K | D8 | K | GND | [22 empty] | GND | --
D9-A | NetD9_A | D9-NetD9_A | D9-A | D9 | A | NetD9_A | [22 empty] | LED8 | R16
D9-K | GND | D9-GND | D9-K | D9 | K | GND | [22 empty] | GND | --
D10-A | NetD10_A | D10-NetD10_A | D10-A | D10 | A | NetD10_A | [22 empty] | NetD10_A | --
D10-K | CONF_DONE | D10-CONF_DONE | D10-K | D10 | K | CONF_DONE | [22 empty] | CONF_DONE | --
H1-1 | NetH1_1 | H1-NetH1_1 | H1-1 | H1 | 1 | NetH1_1 | [22 empty] | NetH1_1 | --
H2-1 | NetH2_1 | H2-NetH2_1 | H2-1 | H2 | 1 | NetH2_1 | [22 empty] | NetH2_1 | --
H3-1 | NetH3_1 | H3-NetH3_1 | H3-1 | H3 | 1 | NetH3_1 | [22 empty] | NetH3_1 | --
H4-1 | NetH4_1 | H4-NetH4_1 | H4-1 | H4 | 1 | NetH4_1 | [22 empty] | NetH4_1 | --
L1-1 | NetC1_1 | L1-NetC1_1 | L1-1 | L1 | 1 | NetC1_1 | [22 empty] | NetC1_1 | --
L1-2 | 3.3V | L1-3.3V | L1-2 | L1 | 2 | 3.3V | [22 empty] | 3.3V | --
L2-1 | NetC19_1 | L2-NetC19_1 | L2-1 | L2 | 1 | NetC19_1 | [22 empty] | NetC19_1 | --
L2-2 | 3.3V | L2-3.3V | L2-2 | L2 | 2 | 3.3V | [22 empty] | 3.3V | --
L3-1 | NetC31_2 | L3-NetC31_2 | L3-1 | L3 | 1 | NetC31_2 | [22 empty] | NetC31_2 | --
L3-2 | 3.3V | L3-3.3V | L3-2 | L3 | 2 | 3.3V | [22 empty] | 3.3V | --
R1-1 | GND | R1-GND | R1-1 | R1 | 1 | GND | [22 empty] | GND | --
R1-2 | NetR1_2 | R1-NetR1_2 | R1-2 | R1 | 2 | NetR1_2 | [22 empty] | NetR1_2 | --
R2-1 | 3.3V | R2-3.3V | R2-1 | R2 | 1 | 3.3V | [22 empty] | 3.3V | --
R2-2 | NetR2_2 | R2-NetR2_2 | R2-2 | R2 | 2 | NetR2_2 | [22 empty] | NetR2_2 | --
R3-1 | DEVCLRn | R3-DEVCLRn | R3-1 | R3 | 1 | DEVCLRn | [22 empty] | DEVCLRn | --
R3-2 | 3.3V | R3-3.3V | R3-2 | R3 | 2 | 3.3V | [22 empty] | 3.3V | --
R4-1 | NetR4_1 | R4-NetR4_1 | R4-1 | R4 | 1 | NetR4_1 | [22 empty] | EEDATA | R7
R4-2 | 3.3V | R4-3.3V | R4-2 | R4 | 2 | 3.3V | [22 empty] | 3.3V | --
R5-1 | nSTATUS | R5-nSTATUS | R5-1 | R5 | 1 | nSTATUS | [22 empty] | nSTATUS | --
R5-2 | 3.3V | R5-3.3V | R5-2 | R5 | 2 | 3.3V | [22 empty] | 3.3V | --
R6-1 | NetR6_1 | R6-NetR6_1 | R6-1 | R6 | 1 | NetR6_1 | [22 empty] | NetR6_1 | --
R6-2 | 1.8V | R6-1.8V | R6-2 | R6 | 2 | 1.8V | [22 empty] | 1.8V | --
R7-1 | EEDATA | R7-EEDATA | R7-1 | R7 | 1 | EEDATA | [22 empty] | NetR4_1 | R7
R7-2 | NetR4_1 | R7-NetR4_1 | R7-2 | R7 | 2 | NetR4_1 | [22 empty] | EEDATA | R7
R8-1 | NetD10_A | R8-NetD10_A | R8-1 | R8 | 1 | NetD10_A | [22 empty] | NetD10_A | --
R8-2 | 3.3V | R8-3.3V | R8-2 | R8 | 2 | 3.3V | [22 empty] | 3.3V | --
R9-1 | LED1 | R9-LED1 | R9-1 | R9 | 1 | LED1 | [22 empty] | NetD2_A | R9
R9-2 | NetD2_A | R9-NetD2_A | R9-2 | R9 | 2 | NetD2_A | [22 empty] | LED1 | R9
R10-1 | LED2 | R10-LED2 | R10-1 | R10 | 1 | LED2 | [22 empty] | NetD3_A | R10
R10-2 | NetD3_A | R10-NetD3_A | R10-2 | R10 | 2 | NetD3_A | [22 empty] | LED2 | R10
R11-1 | LED3 | R11-LED3 | R11-1 | R11 | 1 | LED3 | [22 empty] | NetD4_A | R11
R11-2 | NetD4_A | R11-NetD4_A | R11-2 | R11 | 2 | NetD4_A | [22 empty] | LED3 | R11
R12-1 | LED4 | R12-LED4 | R12-1 | R12 | 1 | LED4 | [22 empty] | NetD5_A | R12
R12-2 | NetD5_A | R12-NetD5_A | R12-2 | R12 | 2 | NetD5_A | [22 empty] | LED4 | R12
R13-1 | LED5 | R13-LED5 | R13-1 | R13 | 1 | LED5 | [22 empty] | NetD6_A | R13
R13-2 | NetD6_A | R13-NetD6_A | R13-2 | R13 | 2 | NetD6_A | [22 empty] | LED5 | R13
R14-1 | LED6 | R14-LED6 | R14-1 | R14 | 1 | LED6 | [22 empty] | NetD7_A | R14
R14-2 | NetD7_A | R14-NetD7_A | R14-2 | R14 | 2 | NetD7_A | [22 empty] | LED6 | R14
R15-1 | LED7 | R15-LED7 | R15-1 | R15 | 1 | LED7 | [22 empty] | NetD8_A | R15
R15-2 | NetD8_A | R15-NetD8_A | R15-2 | R15 | 2 | NetD8_A | [22 empty] | LED7 | R15
R16-1 | LED8 | R16-LED8 | R16-1 | R16 | 1 | LED8 | [22 empty] | NetD9_A | R16
R16-2 | NetD9_A | R16-NetD9_A | R16-2 | R16 | 2 | NetD9_A | [22 empty] | LED8 | R16
R17-1 | NetR17_1 | R17-NetR17_1 | R17-1 | R17 | 1 | NetR17_1 | [22 empty] | CLK12M | R17
R17-2 | CLK12M | R17-CLK12M | R17-2 | R17 | 2 | CLK12M | [22 empty] | NetR17_1 | R17
R18-1 | GND | R18-GND | R18-1 | R18 | 1 | GND | [22 empty] | GND | --
R18-2 | NetR6_1 | R18-NetR6_1 | R18-2 | R18 | 2 | NetR6_1 | [22 empty] | NetR6_1 | --
R19-1 | NetR17_1 | R19-NetR17_1 | R19-1 | R19 | 1 | NetR17_1 | [22 empty] | CLK12M | R17
R19-2 | NetR19_2 | R19-NetR19_2 | R19-2 | R19 | 2 | NetR19_2 | [22 empty] | NetR17_1 | R19
R20-1 | 3.3V | R20-3.3V | R20-1 | R20 | 1 | 3.3V | [22 empty] | 3.3V | --
R20-2 | nCONFIG | R20-nCONFIG | R20-2 | R20 | 2 | nCONFIG | [22 empty] | RESET | R26
R21-1 | JTAGEN | R21-JTAGEN | R21-1 | R21 | 1 | JTAGEN | [22 empty] | NetJ4_2 | R33
R21-2 | 3.3V | R21-3.3V | R21-2 | R21 | 2 | 3.3V | [22 empty] | 3.3V | --
R22-1 | CONF_DONE | R22-CONF_DONE | R22-1 | R22 | 1 | CONF_DONE | [22 empty] | CONF_DONE | --
R22-2 | 3.3V | R22-3.3V | R22-2 | R22 | 2 | 3.3V | [22 empty] | 3.3V | --
R23-1 | NetD1_A | R23-NetD1_A | R23-1 | R23 | 1 | NetD1_A | [22 empty] | NetD1_A | --
R23-2 | 3.3V | R23-3.3V | R23-2 | R23 | 2 | 3.3V | [22 empty] | 3.3V | --
R24-1 | D12 | R24-D12 | R24-1 | R24 | 1 | D12 | [22 empty] | D12 | --
R24-2 | D12_R | R24-D12_R | R24-2 | R24 | 2 | D12_R | [22 empty] | D12_R | --
R25-1 | D11 | R25-D11 | R25-1 | R25 | 1 | D11 | [22 empty] | D11 | --
R25-2 | D11_R | R25-D11_R | R25-2 | R25 | 2 | D11_R | [22 empty] | D11_R | --
R26-1 | RESET | R26-RESET | R26-1 | R26 | 1 | RESET | [22 empty] | nCONFIG | R26
R26-2 | nCONFIG | R26-nCONFIG | R26-2 | R26 | 2 | nCONFIG | [22 empty] | RESET | R26
R27-1 | NetR27_1 | R27-NetR27_1 | R27-1 | R27 | 1 | NetR27_1 | [22 empty] | NetR27_1 | --
R27-2 | NetR27_2 | R27-NetR27_2 | R27-2 | R27 | 2 | NetR27_2 | [22 empty] | NetR27_2 | --
R28-1 | USB_VBUS | R28-USB_VBUS | R28-1 | R28 | 1 | USB_VBUS | [22 empty] | USB_VBUS | --
R28-2 | NetR28_2 | R28-NetR28_2 | R28-2 | R28 | 2 | NetR28_2 | [22 empty] | NetR28_2 | --
R29-1 | NetR29_1 | R29-NetR29_1 | R29-1 | R29 | 1 | NetR29_1 | [22 empty] | NetR29_1 | --
R29-2 | NetR28_2 | R29-NetR28_2 | R29-2 | R29 | 2 | NetR28_2 | [22 empty] | NetR28_2 | --
R30-1 | NetR29_1 | R30-NetR29_1 | R30-1 | R30 | 1 | NetR29_1 | [22 empty] | NetR29_1 | --
R30-2 | NetR30_2 | R30-NetR30_2 | R30-2 | R30 | 2 | NetR30_2 | [22 empty] | NetR30_2 | --
R31-1 | VIN | R31-VIN | R31-1 | R31 | 1 | VIN | [22 empty] | VIN | --
R31-2 | NetC7_2 | R31-NetC7_2 | R31-2 | R31 | 2 | NetC7_2 | [22 empty] | NetC7_2 | --
R32-1 | NetC7_2 | R32-NetC7_2 | R32-1 | R32 | 1 | NetC7_2 | [22 empty] | NetC7_2 | --
R32-2 | GND | R32-GND | R32-2 | R32 | 2 | GND | [22 empty] | GND | --
R33-1 | JTAGEN | R33-JTAGEN | R33-1 | R33 | 1 | JTAGEN | [22 empty] | NetJ4_2 | R33
R33-2 | NetJ4_2 | R33-NetJ4_2 | R33-2 | R33 | 2 | NetJ4_2 | [22 empty] | JTAGEN | R33
R34-1 | USER_BTN | R34-USER_BTN | R34-1 | R34 | 1 | USER_BTN | [22 empty] | USER_BTN | --
R34-2 | 3.3V | R34-3.3V | R34-2 | R34 | 2 | 3.3V | [22 empty] | 3.3V | --
R35-1 | 3.3V | R35-3.3V | R35-1 | R35 | 1 | 3.3V | [22 empty] | 3.3V | --
R35-2 | NetC33_2 | R35-NetC33_2 | R35-2 | R35 | 2 | NetC33_2 | [22 empty] | NetC33_2 | --
R36-1 | NetR36_1 | R36-NetR36_1 | R36-1 | R36 | 1 | NetR36_1 | [22 empty] | NetR36_1 | --
R36-2 | GND | R36-GND | R36-2 | R36 | 2 | GND | [22 empty] | GND | --
R37-1 | NetC33_2 | R37-NetC33_2 | R37-1 | R37 | 1 | NetC33_2 | [22 empty] | NetC33_2 | --
R37-2 | GND | R37-GND | R37-2 | R37 | 2 | GND | [22 empty] | GND | --
R38-1 | TEMP_CT | R38-TEMP_CT | R38-1 | R38 | 1 | TEMP_CT | [22 empty] | TEMP_CT | --
R38-2 | 3.3V | R38-3.3V | R38-2 | R38 | 2 | 3.3V | [22 empty] | 3.3V | --
R39-1 | TEMP_INT | R39-TEMP_INT | R39-1 | R39 | 1 | TEMP_INT | [22 empty] | TEMP_INT | --
R39-2 | 3.3V | R39-3.3V | R39-2 | R39 | 2 | 3.3V | [22 empty] | 3.3V | --
R40-1 | GND | R40-GND | R40-1 | R40 | 1 | GND | [22 empty] | GND | --
R40-2 | VIN | R40-VIN | R40-2 | R40 | 2 | VIN | [22 empty] | VIN | --
R41-1 | NetR41_1 | R41-NetR41_1 | R41-1 | R41 | 1 | NetR41_1 | [22 empty] | NetR41_1 | --
R41-2 | 3.3V | R41-3.3V | R41-2 | R41 | 2 | 3.3V | [22 empty] | 3.3V | --
R42-1 | IOM_SDA | R42-IOM_SDA | R42-1 | R42 | 1 | IOM_SDA | [22 empty] | IOM_SDA | --
R42-2 | 1.8V | R42-1.8V | R42-2 | R42 | 2 | 1.8V | [22 empty] | 1.8V | --
R43-1 | IOM_SCL | R43-IOM_SCL | R43-1 | R43 | 1 | IOM_SCL | [22 empty] | IOM_SCL | --
R43-2 | 1.8V | R43-1.8V | R43-2 | R43 | 2 | 1.8V | [22 empty] | 1.8V | --
R44-1 | NetC38_1 | R44-NetC38_1 | R44-1 | R44 | 1 | NetC38_1 | [22 empty] | AREF | R44
R44-2 | AREF | R44-AREF | R44-2 | R44 | 2 | AREF | [22 empty] | NetC38_1 | R44
R45-1 | NetR45_1 | R45-NetR45_1 | R45-1 | R45 | 1 | NetR45_1 | [22 empty] | OSC_DIV | R45
R45-2 | OSC_DIV | R45-OSC_DIV | R45-2 | R45 | 2 | OSC_DIV | [22 empty] | NetR45_1 | R45
S1-1 | RESET | S1-RESET | S1-1 | S1 | 1 | RESET | [22 empty] | nCONFIG | R26
S1-2 | GND | S1-GND | S1-2 | S1 | 2 | GND | [22 empty] | GND | --
S1-3 | GND | S1-GND | S1-3 | S1 | 3 | GND | [22 empty] | GND | --
S1-4 | GND | S1-GND | S1-4 | S1 | 4 | GND | [22 empty] | GND | --
S1-5 | RESET | S1-RESET | S1-5 | S1 | 5 | RESET | [22 empty] | nCONFIG | R26
S2-1 | USER_BTN | S2-USER_BTN | S2-1 | S2 | 1 | USER_BTN | [22 empty] | USER_BTN | --
S2-2 | GND | S2-GND | S2-2 | S2 | 2 | GND | [22 empty] | GND | --
S2-3 | GND | S2-GND | S2-3 | S2 | 3 | GND | [22 empty] | GND | --
S2-4 | GND | S2-GND | S2-4 | S2 | 4 | GND | [22 empty] | GND | --
S2-5 | USER_BTN | S2-USER_BTN | S2-5 | S2 | 5 | USER_BTN | [22 empty] | USER_BTN | --
T1-1 | NetR27_2 | T1-NetR27_2 | T1-1 | T1 | 1 | NetR27_2 | [22 empty] | NetR27_2 | --
T1-2 | NetR27_1 | T1-NetR27_1 | T1-2 | T1 | 2 | NetR27_1 | [22 empty] | NetR27_1 | --
T1-3 | 5V | T1-5V | T1-3 | T1 | 3 | 5V | [22 empty] | 5V | --
T1-4 | NetR27_2 | T1-NetR27_2 | T1-4 | T1 | 4 | NetR27_2 | [22 empty] | NetR27_2 | --
T1-5 | NetR27_1 | T1-NetR27_1 | T1-5 | T1 | 5 | NetR27_1 | [22 empty] | NetR27_1 | --
T1-6 | USB_VBUS | T1-USB_VBUS | T1-6 | T1 | 6 | USB_VBUS | [22 empty] | USB_VBUS | --
T1-7 | USB_VBUS | T1-USB_VBUS | T1-7 | T1 | 7 | USB_VBUS | [22 empty] | USB_VBUS | --
T1-8 | 5V | T1-5V | T1-8 | T1 | 8 | 5V | [22 empty] | 5V | --
T2-1 | NetR30_2 | T2-NetR30_2 | T2-1 | T2 | 1 | NetR30_2 | [22 empty] | NetR30_2 | --
T2-2 | NetR29_1 | T2-NetR29_1 | T2-2 | T2 | 2 | NetR29_1 | [22 empty] | NetR29_1 | --
T2-3 | 5V | T2-5V | T2-3 | T2 | 3 | 5V | [22 empty] | 5V | --
T2-4 | NetR30_2 | T2-NetR30_2 | T2-4 | T2 | 4 | NetR30_2 | [22 empty] | NetR30_2 | --
T2-5 | NetR29_1 | T2-NetR29_1 | T2-5 | T2 | 5 | NetR29_1 | [22 empty] | NetR29_1 | --
T2-6 | VIN | T2-VIN | T2-6 | T2 | 6 | VIN | [22 empty] | VIN | --
T2-7 | VIN | T2-VIN | T2-7 | T2 | 7 | VIN | [22 empty] | VIN | --
T2-8 | 5V | T2-5V | T2-8 | T2 | 8 | 5V | [22 empty] | 5V | --
T3-1 | GND | T3-GND | T3-1 | T3 | 1 | GND | [22 empty] | GND | --
T3-2 | NetR28_2 | T3-NetR28_2 | T3-2 | T3 | 2 | NetR28_2 | [22 empty] | NetR28_2 | --
T3-3 | NetR29_1 | T3-NetR29_1 | T3-3 | T3 | 3 | NetR29_1 | [22 empty] | NetR29_1 | --
T3-4 | GND | T3-GND | T3-4 | T3 | 4 | GND | [22 empty] | GND | --
T3-5 | NetC7_2 | T3-NetC7_2 | T3-5 | T3 | 5 | NetC7_2 | [22 empty] | NetC7_2 | --
T3-6 | NetR27_1 | T3-NetR27_1 | T3-6 | T3 | 6 | NetR27_1 | [22 empty] | NetR27_1 | --
TP1-1 | 1.8V | TP1-1.8V | TP1-1 | TP1 | 1 | 1.8V | [22 empty] | 1.8V | --

## RAW_m_TEI0010_REV01 (hidden)
FPGA Filter
U1
Designator+Pin | NetnamewithoutB2B | Designator+Netname | Designator+Pin2 | Designator | PinNumber | Netname | Type | Value | Nets | Layer | Length
J1-1 | AREF | J1-AREF | J1-1 | J1 | 1 | AREF |  |  | 1.8V | SignalLayersOnly | 68.053 | Index | Des | Pin | Connector pin | netname | FPGA Pin | trace Length | other component | intermediate | new netname | #netname |  | Ignore list | Replace list |  |  |  | NetC38_1 | R44
J1-2 | AIN0 | J1-AIN0 | J1-2 | J1 | 2 | AIN0 |  |  | 3.3V | SignalLayersOnly | 135.0926 |  | J1 | 1 | J1-1 | AREF | -- | 7.1991 | R44-2 | R44 | NetC38_1 | 2 | -- | GND | EEDATA | R7 | NetR4_1 | #N/A | AIN0 | --
J1-3 | AIN1 | J1-AIN1 | J1-3 | J1 | 3 | AIN1 |  |  | 5V | SignalLayersOnly | 95.5737 |  | J1 | 2 | J1-2 | AIN0 | -- | 4.6704 | U12-2 | -- | AIN0 | 2 | -- | 3.3V | LED1 | R9 | NetD2_A | #N/A | AIN1 | --
J1-4 | AIN2 | J1-AIN2 | J1-4 | J1 | 4 | AIN2 |  |  | A0 | SignalLayersOnly | 7.4097 |  | J1 | 3 | J1-3 | AIN1 | -- | 4.6622 | U12-3 | -- | AIN1 | 2 | -- | 5V | LED2 | R10 | NetD3_A | #N/A | AIN2 | --
J1-5 | AIN3 | J1-AIN3 | J1-5 | J1 | 5 | AIN3 |  |  | A1 | SignalLayersOnly | 5.9099 |  | J1 | 4 | J1-4 | AIN2 | -- | 6.6452 | U12-4 | -- | AIN2 | 2 | -- | VIN | LED3 | R11 | NetD4_A | #N/A | AIN3 | --
J1-6 | AIN4 | J1-AIN4 | J1-6 | J1 | 6 | AIN4 |  |  | A10 | SignalLayersOnly | 4.4962 |  | J1 | 5 | J1-5 | AIN3 | -- | 7.7275 | U12-5 | -- | AIN3 | 2 | -- | USB_VBUS | LED4 | R12 | NetD5_A | #N/A | AIN4 | --
J1-7 | AIN5 | J1-AIN5 | J1-7 | J1 | 7 | AIN5 |  |  | A11 | SignalLayersOnly | 6.9766 |  | J1 | 6 | J1-6 | AIN4 | -- | 11.7675 | U12-8 | -- | AIN4 | 2 | -- |  | LED5 | R13 | NetD6_A | #N/A | AIN5 | --
J1-8 | AIN6 | J1-AIN6 | J1-8 | J1 | 8 | AIN6 |  |  | A12 | SignalLayersOnly | 8.2981 |  | J1 | 7 | J1-7 | AIN5 | -- | 15.2607 | U12-9 | -- | AIN5 | 2 | -- |  | LED6 | R14 | NetD7_A | #N/A | AIN6 | --
J1-9 | D0 | J1-D0 | J1-9 | J1 | 9 | D0 |  |  | A13 | SignalLayersOnly | 7.7523 |  | J1 | 8 | J1-8 | AIN6 | -- | 19.1728 | U12-10 | -- | AIN6 | 2 | -- |  | LED7 | R15 | NetD8_A | #N/A | D0 | --
J1-10 | D1 | J1-D1 | J1-10 | J1 | 10 | D1 |  |  | A2 | SignalLayersOnly | 3.7248 |  | J1 | 9 | J1-9 | D0 | H8 | 14.0905 | --- | -- | D0 | 2 | H8 |  | LED8 | R16 | NetD9_A | #N/A | D1 | --
J1-11 | D2 | J1-D2 | J1-11 | J1 | 11 | D2 |  |  | A3 | SignalLayersOnly | 8.93 |  | J1 | 10 | J1-10 | D1 | K10 | 17.1833 | --- | -- | D1 | 2 | K10 |  | NetR17_1 | R17 | CLK12M | #N/A | D2 | --
J1-12 | D3 | J1-D3 | J1-12 | J1 | 12 | D3 |  |  | A4 | SignalLayersOnly | 3.7187 |  | J1 | 11 | J1-11 | D2 | H5 | 15.8292 | --- | -- | D2 | 2 | H5 |  | NetR17_1 | R19 | NetR19_2 | #N/A | D3 | --
J1-13 | D4 | J1-D4 | J1-13 | J1 | 13 | D4 |  |  | A5 | SignalLayersOnly | 4.5506 |  | J1 | 12 | J1-12 | D3 | H4 | 27.6069 | --- | -- | D3 | 2 | H4 |  | RESET | R26 | nCONFIG | #N/A | D4 | --
J1-14 | D5 | J1-D5 | J1-14 | J1 | 14 | D5 |  |  | A6 | SignalLayersOnly | 4.8561 |  | J1 | 13 | J1-13 | D4 | J1 | 25.7144 | --- | -- | D4 | 2 | J1 |  | JTAGEN | R33 | NetJ4_2 | #N/A | D5 | --
J2-1 | D6 | J2-D6 | J2-1 | J2 | 1 | D6 |  |  | A7 | SignalLayersOnly | 6.437 |  | J1 | 14 | J1-14 | D5 | J2 | 28.8196 | --- | -- | D5 | 2 | J2 |  | NetC38_1 | R44 | AREF | #N/A | D6 | --
J2-2 | D7 | J2-D7 | J2-2 | J2 | 2 | D7 |  |  | A8 | SignalLayersOnly | 5.1353 |  | J1 | 15 | J1-15 | #N/A | -- | #N/A | --- | -- | #N/A | 0 | -- |  | NetR45_1 | R45 | OSC_DIV | #N/A | D7 | --
J2-3 | D8 | J2-D8 | J2-3 | J2 | 3 | D8 |  |  | A9 | SignalLayersOnly | 6.0577 |  | J2 | 1 | J2-1 | D6 | L12 | 21.038 | --- | -- | D6 | 2 | L12 |  | NetR4_1 | R7 | EEDATA |  | D8 | --
J2-4 | D9 | J2-D9 | J2-4 | J2 | 4 | D9 |  |  | ADDA_RSTN | SignalLayersOnly | 16.2287 |  | J2 | 2 | J2-2 | D7 | J12 | 19.4921 | --- | -- | D7 | 2 | J12 |  | NetD2_A | R9 | LED1 |  | D9 | --
J2-5 | D10 | J2-D10 | J2-5 | J2 | 5 | D10 |  |  | ADDA_SYNC | SignalLayersOnly | 19.1952 |  | J2 | 3 | J2-3 | D8 | J13 | 16.3667 | --- | -- | D8 | 2 | J13 |  | NetD3_A | R10 | LED2 |  | D10 | --
J2-6 | D11 | J2-D11 | J2-6 | J2 | 6 | D11 |  |  | AIN0 | SignalLayersOnly | 4.6704 |  | J2 | 4 | J2-4 | D9 | K11 | 14.9695 | --- | -- | D9 | 2 | K11 |  | NetD4_A | R11 | LED3 |  | D11 | --
J2-7 | D12 | J2-D12 | J2-7 | J2 | 7 | D12 |  |  | AIN1 | SignalLayersOnly | 4.6622 |  | J2 | 5 | J2-5 | D10 | K12 | 12.0221 | --- | -- | D10 | 2 | K12 |  | NetD5_A | R12 | LED4 |  | D12 | --
J2-8 | D13 | J2-D13 | J2-8 | J2 | 8 | D13 |  |  | AIN2 | SignalLayersOnly | 6.6452 |  | J2 | 6 | J2-6 | D11 | J10 | 12.0502 | --- | -- | D11 | 3 | J10 |  | NetD6_A | R13 | LED5 |  | D13 | --
J2-9 | D14 | J2-D14 | J2-9 | J2 | 9 | D14 |  |  | AIN3 | SignalLayersOnly | 7.7275 |  | J2 | 7 | J2-7 | D12 | H10 | 13.571 | --- | -- | D12 | 3 | H10 |  | NetD7_A | R14 | LED6 |  | D14 | --
J2-10 | RESET | J2-RESET | J2-10 | J2 | 10 | RESET |  |  | AIN4 | SignalLayersOnly | 11.7675 |  | J2 | 8 | J2-8 | D13 | H13 | 8.0796 | --- | -- | D13 | 2 | H13 |  | NetD8_A | R15 | LED7 |  | nCONFIG | R26
J2-11 | GND | J2-GND | J2-11 | J2 | 11 | GND |  |  | AIN5 | SignalLayersOnly | 15.2607 |  | J2 | 9 | J2-9 | D14 | G12 | 9.2889 | --- | -- | D14 | 2 | G12 |  | NetD9_A | R16 | LED8 |  | GND | --
J2-12 | 3.3V | J2-3.3V | J2-12 | J2 | 12 | 3.3V |  |  | AIN6 | SignalLayersOnly | 19.1728 |  | J2 | 10 | J2-10 | RESET | -- | 66.9899 | R26-1 | R26 | nCONFIG | 4 | E7 |  | CLK12M | R17 | NetR17_1 |  | 3.3V | --
J2-13 | VIN | J2-VIN | J2-13 | J2 | 13 | VIN |  |  | AIN7 | SignalLayersOnly | 8.5598 |  | J2 | 11 | J2-11 | GND | --- | --- | --- | -- | GND | 128 | --- |  | NetR19_2 | R19 | NetR17_1 |  | VIN | --
J2-14 | 5V | J2-5V | J2-14 | J2 | 14 | 5V |  |  | AREF | SignalLayersOnly | 7.1991 |  | J2 | 12 | J2-12 | 3.3V | --- | --- | --- | -- | 3.3V | 92 | --- |  | nCONFIG | R26 | RESET |  | 5V | --
J3-1 | AIN7 | J3-AIN7 | J3-1 | J3 | 1 | AIN7 |  |  | BA0 | SignalLayersOnly | 6.2933 |  | J2 | 13 | J2-13 | VIN | --- | --- | --- | -- | VIN | 5 | --- |  | NetJ4_2 | R33 | JTAGEN |  | AIN7 | --
J3-2 | GND | J3-GND | J3-2 | J3 | 2 | GND |  |  | BA1 | SignalLayersOnly | 9.5504 |  | J2 | 14 | J2-14 | 5V | --- | --- | --- | -- | 5V | 11 | --- |  | AREF | R44 | NetC38_1 |  | GND | --
J3-3 | X_FPGA | J3-X_FPGA | J3-3 | J3 | 3 | X_FPGA |  |  | BDBUS0 | SignalLayersOnly | 15.9127 |  | J2 | 15 | J2-15 | #N/A | -- | #N/A | --- | -- | #N/A | 0 | -- |  | OSC_DIV | R45 | NetR45_1 |  | X_FPGA | --
J4-1 | GND | J4-GND | J4-1 | J4 | 1 | GND |  |  | BDBUS1 | SignalLayersOnly | 16.9198 |  | J3 | 1 | J3-1 | AIN7 | -- | 8.5598 | U12-11 | -- | AIN7 | 2 | -- | [5 empty] | GND | --
J4-2 | NetJ4_2 | J4-NetJ4_2 | J4-2 | J4 | 2 | NetJ4_2 |  |  | BDBUS2 | SignalLayersOnly | 16.7955 |  | J3 | 2 | J3-2 | GND | --- | --- | --- | -- | GND | 128 | --- | [5 empty] | JTAGEN | R33
J4-3 | TCK | J4-TCK | J4-3 | J4 | 3 | TCK |  |  | BDBUS3 | SignalLayersOnly | 15.8712 |  | J3 | 3 | J3-3 | X_FPGA | H3 | 11.5372 | --- | -- | X_FPGA | 2 | H3 | [5 empty] | TCK | --
J4-4 | TDO | J4-TDO | J4-4 | J4 | 4 | TDO |  |  | BDBUS4 | SignalLayersOnly | 17.4025 |  | J4 | 1 | J4-1 | GND | --- | --- | --- | -- | GND | 128 | --- | [5 empty] | TDO | --
J4-5 | TDI | J4-TDI | J4-5 | J4 | 5 | TDI |  |  | BDBUS5 | SignalLayersOnly | 16.4673 |  | J4 | 2 | J4-2 | NetJ4_2 | -- | 2.2765 | R33-2 | R33 | JTAGEN | 2 | E5 | [5 empty] | TDI | --
J4-6 | TMS | J4-TMS | J4-6 | J4 | 6 | TMS |  |  | CAS | SignalLayersOnly | 6.984 |  | J4 | 3 | J4-3 | TCK | G2 | 47.7693 | --- | -- | TCK | 3 | G2 | [5 empty] | TMS | --
J6-1 | PIO_01 | J6-PIO_01 | J6-1 | J6 | 1 | PIO_01 |  |  | CKE | SignalLayersOnly | 8.1016 |  | J4 | 4 | J4-4 | TDO | F6 | 44.66 | --- | -- | TDO | 3 | F6 | [5 empty] | PIO_01 | --
J6-2 | PIO_02 | J6-PIO_02 | J6-2 | J6 | 2 | PIO_02 |  |  | CLK | SignalLayersOnly | 8.1596 |  | J4 | 5 | J4-5 | TDI | F5 | 48.0719 | --- | -- | TDI | 3 | F5 | [5 empty] | PIO_02 | --
J6-3 | PIO_03 | J6-PIO_03 | J6-3 | J6 | 3 | PIO_03 |  |  | CLK12M | SignalLayersOnly | 21.6159 |  | J4 | 6 | J4-6 | TMS | G1 | 50.1306 | --- | -- | TMS | 3 | G1 | [5 empty] | PIO_03 | --
J6-4 | PIO_04 | J6-PIO_04 | J6-4 | J6 | 4 | PIO_04 |  |  | CONF_DONE | SignalLayersOnly | 39.3358 |  | J6 | 1 | J6-1 | PIO_01 | M3 | 29.6809 | --- | -- | PIO_01 | 2 | M3 | [5 empty] | PIO_04 | --
J6-5 | GND | J6-GND | J6-5 | J6 | 5 | GND |  |  | CS | SignalLayersOnly | 6.1317 |  | J6 | 2 | J6-2 | PIO_02 | L3 | 28.6137 | --- | -- | PIO_02 | 2 | L3 | [5 empty] | GND | --
J6-6 | 3.3V | J6-3.3V | J6-6 | J6 | 6 | 3.3V |  |  | D0 | SignalLayersOnly | 14.0905 |  | J6 | 3 | J6-3 | PIO_03 | M2 | 25.4382 | --- | -- | PIO_03 | 2 | M2 | [5 empty] | 3.3V | --
J6-7 | PIO_05 | J6-PIO_05 | J6-7 | J6 | 7 | PIO_05 |  |  | D1 | SignalLayersOnly | 17.1833 |  | J6 | 4 | J6-4 | PIO_04 | M1 | 23.092 | --- | -- | PIO_04 | 2 | M1 | [5 empty] | PIO_05 | --
J6-8 | PIO_06 | J6-PIO_06 | J6-8 | J6 | 8 | PIO_06 |  |  | D10 | SignalLayersOnly | 12.0221 |  | J6 | 5 | J6-5 | GND | --- | --- | --- | -- | GND | 128 | --- | [5 empty] | PIO_06 | --
J6-9 | PIO_07 | J6-PIO_07 | J6-9 | J6 | 9 | PIO_07 |  |  | D11 | SignalLayersOnly | 12.0502 |  | J6 | 6 | J6-6 | 3.3V | --- | --- | --- | -- | 3.3V | 92 | --- | [5 empty] | PIO_07 | --
J6-10 | PIO_08 | J6-PIO_08 | J6-10 | J6 | 10 | PIO_08 |  |  | D11_R | SignalLayersOnly | 10.3081 |  | J6 | 7 | J6-7 | PIO_05 | N3 | 31.3615 | --- | -- | PIO_05 | 2 | N3 | [5 empty] | PIO_08 | --
J6-11 | GND | J6-GND | J6-11 | J6 | 11 | GND |  |  | D12 | SignalLayersOnly | 13.571 |  | J6 | 8 | J6-8 | PIO_06 | N2 | 29.2976 | --- | -- | PIO_06 | 2 | N2 | [5 empty] | GND | --
J6-12 | 3.3V | J6-3.3V | J6-12 | J6 | 12 | 3.3V |  |  | D12_R | SignalLayersOnly | 2.3741 |  | J6 | 9 | J6-9 | PIO_07 | K2 | 29.8804 | --- | -- | PIO_07 | 2 | K2 | [5 empty] | 3.3V | --
J9-1 | USB_VBUS | J9-USB_VBUS | J9-1 | J9 | 1 | USB_VBUS |  |  | D13 | SignalLayersOnly | 8.0796 |  | J6 | 10 | J6-10 | PIO_08 | K1 | 27.1362 | --- | -- | PIO_08 | 2 | K1 | [5 empty] | USB_VBUS | --
J9-2 | D_N | J9-D_N | J9-2 | J9 | 2 | D_N |  |  | D14 | SignalLayersOnly | 9.2889 |  | J6 | 11 | J6-11 | GND | --- | --- | --- | -- | GND | 128 | --- | [5 empty] | D_N | --
J9-3 | D_P | J9-D_P | J9-3 | J9 | 3 | D_P |  |  | D2 | SignalLayersOnly | 15.8292 |  | J6 | 12 | J6-12 | 3.3V | --- | --- | --- | -- | 3.3V | 92 | --- | [5 empty] | D_P | --
J9-4 | NetJ9_4 | J9-NetJ9_4 | J9-4 | J9 | 4 | NetJ9_4 |  |  | D3 | SignalLayersOnly | 27.6069 |  | J9 | 1 | J9-1 | USB_VBUS | --- | --- | --- | -- | USB_VBUS | 5 | --- | [5 empty] | NetJ9_4 | --
J9-5 | GND | J9-GND | J9-5 | J9 | 5 | GND |  |  | D4 | SignalLayersOnly | 25.7144 |  | J9 | 2 | J9-2 | D_N | -- | 4.7197 | U3-7 | -- | D_N | 2 | -- | [5 empty] | GND | --
J9-S1 | GND | J9-GND | J9-S1 | J9 | S1 | GND |  |  | D5 | SignalLayersOnly | 28.8196 |  | J9 | 3 | J9-3 | D_P | -- | 4.7345 | U3-8 | -- | D_P | 2 | -- | [5 empty] | GND | --
J9-S2 | GND | J9-GND | J9-S2 | J9 | S2 | GND |  |  | D6 | SignalLayersOnly | 21.038 |  | J9 | 4 | J9-4 | NetJ9_4 | -- | #N/A | --- | -- | NetJ9_4 | 1 | -- | [5 empty] | GND | --
J9-S3 | GND | J9-GND | J9-S3 | J9 | S3 | GND |  |  | D7 | SignalLayersOnly | 19.4921 |  | J9 | 5 | J9-5 | GND | --- | --- | --- | -- | GND | 128 | --- | [5 empty] | GND | --
J9-S4 | GND | J9-GND | J9-S4 | J9 | S4 | GND |  |  | D8 | SignalLayersOnly | 16.3667 | [17 empty] | GND | --
J9-S5 | GND | J9-GND | J9-S5 | J9 | S5 | GND |  |  | D9 | SignalLayersOnly | 14.9695 | [17 empty] | GND | --
J9-S6 | GND | J9-GND | J9-S6 | J9 | S6 | GND |  |  | DEVCLRN | SignalLayersOnly | 12.6042 | [17 empty] | GND | --
U1-A12 | DQ15 | U1-DQ15 | U1-A12 | U1 | A12 | DQ15 |  |  | DQ0 | SignalLayersOnly | 19.9372 | [17 empty] | DQ15 | --
U1-B11 | D11_R | U1-D11_R | U1-B11 | U1 | B11 | D11_R |  |  | DQ1 | SignalLayersOnly | 18.0724 | [17 empty] | D11_R | --
U1-B12 | DQ13 | U1-DQ13 | U1-B12 | U1 | B12 | DQ13 |  |  | DQ10 | SignalLayersOnly | 14.8359 | [17 empty] | DQ13 | --
U1-B13 | DQ14 | U1-DQ14 | U1-B13 | U1 | B13 | DQ14 |  |  | DQ11 | SignalLayersOnly | 17.8501 | [17 empty] | DQ14 | --
U1-C11 | NetU1_C11 | U1-NetU1_C11 | U1-C11 | U1 | C11 | NetU1_C11 |  |  | DQ12 | SignalLayersOnly | 18.3853 | [17 empty] | NetU1_C11 | --
U1-C12 | DQ12 | U1-DQ12 | U1-C12 | U1 | C12 | DQ12 |  |  | DQ13 | SignalLayersOnly | 20.7425 | [17 empty] | DQ12 | --
U1-C13 | NetU1_C13 | U1-NetU1_C13 | U1-C13 | U1 | C13 | NetU1_C13 |  |  | DQ14 | SignalLayersOnly | 19.6912 | [17 empty] | NetU1_C13 | --
U1-D9 | DQ5 | U1-DQ5 | U1-D9 | U1 | D9 | DQ5 |  |  | DQ15 | SignalLayersOnly | 22.6441 | [17 empty] | DQ5 | --
U1-D11 | DQ0 | U1-DQ0 | U1-D11 | U1 | D11 | DQ0 |  |  | DQ2 | SignalLayersOnly | 19.4211 | [17 empty] | DQ0 | --
U1-D12 | DQ11 | U1-DQ11 | U1-D12 | U1 | D12 | DQ11 |  |  | DQ3 | SignalLayersOnly | 17.403 | [17 empty] | DQ11 | --
U1-D13 | NetU1_D13 | U1-NetU1_D13 | U1-D13 | U1 | D13 | NetU1_D13 |  |  | DQ4 | SignalLayersOnly | 18.0428 | [17 empty] | NetU1_D13 | --
U1-E9 | DQM0 | U1-DQM0 | U1-E9 | U1 | E9 | DQM0 |  |  | DQ5 | SignalLayersOnly | 17.1337 | [17 empty] | DQM0 | --
U1-E10 | DQ4 | U1-DQ4 | U1-E10 | U1 | E10 | DQ4 |  |  | DQ6 | SignalLayersOnly | 15.4717 | [17 empty] | DQ4 | --
U1-E12 | DQ9 | U1-DQ9 | U1-E12 | U1 | E12 | DQ9 |  |  | DQ7 | SignalLayersOnly | 14.8764 | [17 empty] | DQ9 | --
U1-E13 | DQ10 | U1-DQ10 | U1-E13 | U1 | E13 | DQ10 |  |  | DQ8 | SignalLayersOnly | 13.0451 | [17 empty] | DQ10 | --
U1-F8 | DQ7 | U1-DQ7 | U1-F8 | U1 | F8 | DQ7 |  |  | DQ9 | SignalLayersOnly | 15.9308 | [17 empty] | DQ7 | --
U1-F9 | DQ3 | U1-DQ3 | U1-F9 | U1 | F9 | DQ3 |  |  | DQM0 | SignalLayersOnly | 15.2115 | [17 empty] | DQ3 | --
U1-F10 | DQ2 | U1-DQ2 | U1-F10 | U1 | F10 | DQ2 |  |  | DQM1 | SignalLayersOnly | 12.7154 | [17 empty] | DQ2 | --
U1-F11 | 3.3V | U1-3.3V | U1-F11 | U1 | F11 | 3.3V |  |  | D_N | SignalLayersOnly | 4.7197 | [17 empty] | 3.3V | --
U1-F12 | DQM1 | U1-DQM1 | U1-F12 | U1 | F12 | DQM1 |  |  | D_P | SignalLayersOnly | 4.7345 | [17 empty] | DQM1 | --
U1-F13 | DQ8 | U1-DQ8 | U1-F13 | U1 | F13 | DQ8 |  |  | EECLK | SignalLayersOnly | 2.9686 | [17 empty] | DQ8 | --
U1-G5 | OSC_CLK | U1-OSC_CLK | U1-G5 | U1 | G5 | OSC_CLK |  |  | EECS | SignalLayersOnly | 2.6234 | [17 empty] | OSC_CLK | --
U1-G9 | DQ6 | U1-DQ6 | U1-G9 | U1 | G9 | DQ6 |  |  | EEDATA | SignalLayersOnly | 4.0074 | [17 empty] | DQ6 | --
U1-G10 | DQ1 | U1-DQ1 | U1-G10 | U1 | G10 | DQ1 |  |  | F_CLK | SignalLayersOnly | 9.7844 | [17 empty] | DQ1 | --
U1-G11 | 3.3V | U1-3.3V | U1-G11 | U1 | G11 | 3.3V |  |  | F_CS | SignalLayersOnly | 17.1134 | [17 empty] | 3.3V | --
U1-G12 | D14 | U1-D14 | U1-G12 | U1 | G12 | D14 |  |  | F_DI | SignalLayersOnly | 10.4539 | [17 empty] | D14 | --
U1-G13 | D12_R | U1-D12_R | U1-G13 | U1 | G13 | D12_R |  |  | F_DO | SignalLayersOnly | 18.152 | [17 empty] | D12_R | --
U1-H4 | D3 | U1-D3 | U1-H4 | U1 | H4 | D3 |  |  | GND | SignalLayersOnly | 203.349 | [17 empty] | D3 | --
U1-H5 | D2 | U1-D2 | U1-H5 | U1 | H5 | D2 |  |  | IOM_GPIO0 | SignalLayersOnly | 14.0748 | [17 empty] | D2 | --
U1-H6 | CLK12M | U1-CLK12M | U1-H6 | U1 | H6 | CLK12M |  |  | IOM_GPIO1 | SignalLayersOnly | 13.5719 | [17 empty] | NetR17_1 | R17
U1-H8 | D0 | U1-D0 | U1-H8 | U1 | H8 | D0 |  |  | IOM_SCL | SignalLayersOnly | 11.1637 | [17 empty] | D0 | --
U1-H9 | OSC_DIV | U1-OSC_DIV | U1-H9 | U1 | H9 | OSC_DIV |  |  | IOM_SDA | SignalLayersOnly | 12.5779 | [17 empty] | NetR45_1 | R45
U1-H10 | D12 | U1-D12 | U1-H10 | U1 | H10 | D12 |  |  | JTAGEN | SignalLayersOnly | 16.3832 | [17 empty] | D12 | --
U1-H11 | 3.3V | U1-3.3V | U1-H11 | U1 | H11 | 3.3V |  |  | LED1 | SignalLayersOnly | 30.2512 | [17 empty] | 3.3V | --
U1-H13 | D13 | U1-D13 | U1-H13 | U1 | H13 | D13 |  |  | LED2 | SignalLayersOnly | 25.8317 | [17 empty] | D13 | --
U1-J1 | D4 | U1-D4 | U1-J1 | U1 | J1 | D4 |  |  | LED3 | SignalLayersOnly | 20.9689 | [17 empty] | D4 | --
U1-J2 | D5 | U1-D5 | U1-J2 | U1 | J2 | D5 |  |  | LED4 | SignalLayersOnly | 21.2404 | [17 empty] | D5 | --
U1-J3 | 3.3V | U1-3.3V | U1-J3 | U1 | J3 | 3.3V |  |  | LED5 | SignalLayersOnly | 17.9804 | [17 empty] | 3.3V | --
U1-J5 | ADDA_SYNC | U1-ADDA_SYNC | U1-J5 | U1 | J5 | ADDA_SYNC |  |  | LED6 | SignalLayersOnly | 17.5665 | [17 empty] | ADDA_SYNC | --
U1-J6 | MISO | U1-MISO | U1-J6 | U1 | J6 | MISO |  |  | LED7 | SignalLayersOnly | 14.9919 | [17 empty] | MISO | --
U1-J7 | MCLK | U1-MCLK | U1-J7 | U1 | J7 | MCLK |  |  | LED8 | SignalLayersOnly | 16.4004 | [17 empty] | MCLK | --
U1-J8 | A3 | U1-A3 | U1-J8 | U1 | J8 | A3 |  |  | MCLK | SignalLayersOnly | 42.1255 | [17 empty] | A3 | --
U1-J9 | MEMS_INT2 | U1-MEMS_INT2 | U1-J9 | U1 | J9 | MEMS_INT2 |  |  | MEMS_CS | SignalLayersOnly | 23.6856 | [17 empty] | MEMS_INT2 | --
U1-J10 | D11 | U1-D11 | U1-J10 | U1 | J10 | D11 |  |  | MEMS_INT1 | SignalLayersOnly | 22.8735 | [17 empty] | D11 | --
U1-J11 | 3.3V | U1-3.3V | U1-J11 | U1 | J11 | 3.3V |  |  | MEMS_INT2 | SignalLayersOnly | 20.3277 | [17 empty] | 3.3V | --
U1-J12 | D7 | U1-D7 | U1-J12 | U1 | J12 | D7 |  |  | MISO | SignalLayersOnly | 39.5171 | [17 empty] | D7 | --
U1-J13 | D8 | U1-D8 | U1-J13 | U1 | J13 | D8 |  |  | MOSI | SignalLayersOnly | 45.6085 | [17 empty] | D8 | --
U1-K1 | PIO_08 | U1-PIO_08 | U1-K1 | U1 | K1 | PIO_08 |  |  | NCONFIG | SignalLayersOnly | 13.1441 | [17 empty] | PIO_08 | --
U1-K2 | PIO_07 | U1-PIO_07 | U1-K2 | U1 | K2 | PIO_07 |  |  | NSTATUS | SignalLayersOnly | 10.9767 | [17 empty] | PIO_07 | --
U1-K3 | 3.3V | U1-3.3V | U1-K3 | U1 | K3 | 3.3V |  |  | NetC19_1 | SignalLayersOnly | 4.1604 | [17 empty] | 3.3V | --
U1-K5 | MOSI | U1-MOSI | U1-K5 | U1 | K5 | MOSI |  |  | NetC1_1 | SignalLayersOnly | 4.0317 | [17 empty] | MOSI | --
U1-K6 | A0 | U1-A0 | U1-K6 | U1 | K6 | A0 |  |  | NetC31_1 | SignalLayersOnly | 1.4443 | [17 empty] | A0 | --
U1-K7 | WE | U1-WE | U1-K7 | U1 | K7 | WE |  |  | NetC31_2 | SignalLayersOnly | 2.9284 | [17 empty] | WE | --
U1-K8 | BA1 | U1-BA1 | U1-K8 | U1 | K8 | BA1 |  |  | NetC33_2 | SignalLayersOnly | 2.8521 | [17 empty] | BA1 | --
U1-K10 | D1 | U1-D1 | U1-K10 | U1 | K10 | D1 |  |  | NetC36_1 | SignalLayersOnly | 1.7738 | [17 empty] | D1 | --
U1-K11 | D9 | U1-D9 | U1-K11 | U1 | K11 | D9 |  |  | NetC38_1 | SignalLayersOnly | 3.6833 | [17 empty] | D9 | --
U1-K12 | D10 | U1-D10 | U1-K12 | U1 | K12 | D10 |  |  | NetC45_1 | SignalLayersOnly | 1.0465 | [17 empty] | D10 | --
U1-K13 | NetU1_K13 | U1-NetU1_K13 | U1-K13 | U1 | K13 | NetU1_K13 |  |  | NetC7_2 | SignalLayersOnly | 5.2251 | [17 empty] | NetU1_K13 | --
U1-L1 | NetU1_L1 | U1-NetU1_L1 | U1-L1 | U1 | L1 | NetU1_L1 |  |  | NetD10_A | SignalLayersOnly | 5.0433 | [17 empty] | NetU1_L1 | --
U1-L2 | MEMS_INT1 | U1-MEMS_INT1 | U1-L2 | U1 | L2 | MEMS_INT1 |  |  | NetD1_A | SignalLayersOnly | 5.5266 | [17 empty] | MEMS_INT1 | --
U1-L3 | PIO_02 | U1-PIO_02 | U1-L3 | U1 | L3 | PIO_02 |  |  | NetD2_A | SignalLayersOnly | 0.8076 | [17 empty] | PIO_02 | --
U1-L4 | TEMP_CS | U1-TEMP_CS | U1-L4 | U1 | L4 | TEMP_CS |  |  | NetD3_A | SignalLayersOnly | 0.879 | [17 empty] | TEMP_CS | --
U1-L5 | MEMS_CS | U1-MEMS_CS | U1-L5 | U1 | L5 | MEMS_CS |  |  | NetD4_A | SignalLayersOnly | 0.9504 | [17 empty] | MEMS_CS | --
U1-L6 | 3.3V | U1-3.3V | U1-L6 | U1 | L6 | 3.3V |  |  | NetD5_A | SignalLayersOnly | 1.0219 | [17 empty] | 3.3V | --
U1-L7 | 3.3V | U1-3.3V | U1-L7 | U1 | L7 | 3.3V |  |  | NetD6_A | SignalLayersOnly | 1.0219 | [17 empty] | 3.3V | --
U1-L8 | 3.3V | U1-3.3V | U1-L8 | U1 | L8 | 3.3V |  |  | NetD7_A | SignalLayersOnly | 0.9504 | [17 empty] | 3.3V | --
U1-L10 | A7 | U1-A7 | U1-L10 | U1 | L10 | A7 |  |  | NetD8_A | SignalLayersOnly | 0.879 | [17 empty] | A7 | --
U1-L11 | A12 | U1-A12 | U1-L11 | U1 | L11 | A12 |  |  | NetD9_A | SignalLayersOnly | 0.8076 | [17 empty] | A12 | --
U1-L12 | D6 | U1-D6 | U1-L12 | U1 | L12 | D6 |  |  | NetJ4_2 | SignalLayersOnly | 2.2765 | [17 empty] | D6 | --
U1-L13 | NetU1_L13 | U1-NetU1_L13 | U1-L13 | U1 | L13 | NetU1_L13 |  |  | NetR17_1 | SignalLayersOnly | 2.4697 | [17 empty] | NetU1_L13 | --
U1-M1 | PIO_04 | U1-PIO_04 | U1-M1 | U1 | M1 | PIO_04 |  |  | NetR19_2 | SignalLayersOnly | 15.5986 | [17 empty] | PIO_04 | --
U1-M2 | PIO_03 | U1-PIO_03 | U1-M2 | U1 | M2 | PIO_03 |  |  | NetR1_2 | SignalLayersOnly | 1.094 | [17 empty] | PIO_03 | --
U1-M3 | PIO_01 | U1-PIO_01 | U1-M3 | U1 | M3 | PIO_01 |  |  | NetR27_1 | SignalLayersOnly | 10.7503 | [17 empty] | PIO_01 | --
U1-M4 | CS | U1-CS | U1-M4 | U1 | M4 | CS |  |  | NetR27_2 | SignalLayersOnly | 8.0905 | [17 empty] | CS | --
U1-M5 | A1 | U1-A1 | U1-M5 | U1 | M5 | A1 |  |  | NetR28_2 | SignalLayersOnly | 2.1328 | [17 empty] | A1 | --
U1-M7 | RAS | U1-RAS | U1-M7 | U1 | M7 | RAS |  |  | NetR29_1 | SignalLayersOnly | 11.1645 | [17 empty] | RAS | --
U1-M8 | CKE | U1-CKE | U1-M8 | U1 | M8 | CKE |  |  | NetR2_2 | SignalLayersOnly | 1.8172 | [17 empty] | CKE | --
U1-M9 | CLK | U1-CLK | U1-M9 | U1 | M9 | CLK |  |  | NetR30_2 | SignalLayersOnly | 8.8328 | [17 empty] | CLK | --
U1-M10 | A11 | U1-A11 | U1-M10 | U1 | M10 | A11 |  |  | NetR36_1 | SignalLayersOnly | 2.4459 | [17 empty] | A11 | --
U1-M11 | A5 | U1-A5 | U1-M11 | U1 | M11 | A5 |  |  | NetR41_1 | SignalLayersOnly | 1.25 | [17 empty] | A5 | --
U1-M12 | A13 | U1-A13 | U1-M12 | U1 | M12 | A13 |  |  | NetR45_1 | SignalLayersOnly | 1.4115 | [17 empty] | A13 | --
U1-M13 | A8 | U1-A8 | U1-M13 | U1 | M13 | A8 |  |  | NetR4_1 | SignalLayersOnly | 4.2274 | [17 empty] | A8 | --
U1-N2 | PIO_06 | U1-PIO_06 | U1-N2 | U1 | N2 | PIO_06 |  |  | NetR6_1 | SignalLayersOnly | 2.2054 | [17 empty] | PIO_06 | --
U1-N3 | PIO_05 | U1-PIO_05 | U1-N3 | U1 | N3 | PIO_05 |  |  | NetU14_1 | SignalLayersOnly | 0 | [17 empty] | PIO_05 | --
U1-N4 | A10 | U1-A10 | U1-N4 | U1 | N4 | A10 |  |  | NetU14_10 | SignalLayersOnly | 0 | [17 empty] | A10 | --
U1-N5 | A2 | U1-A2 | U1-N5 | U1 | N5 | A2 |  |  | NetU14_16 | SignalLayersOnly | 0 | [17 empty] | A2 | --
U1-N6 | BA0 | U1-BA0 | U1-N6 | U1 | N6 | BA0 |  |  | NetU14_2 | SignalLayersOnly | 0 | [17 empty] | BA0 | --
U1-N7 | CAS | U1-CAS | U1-N7 | U1 | N7 | CAS |  |  | NetU14_24 | SignalLayersOnly | 0 | [17 empty] | CAS | --
U1-N8 | A9 | U1-A9 | U1-N8 | U1 | N8 | A9 |  |  | NetU14_3 | SignalLayersOnly | 0 | [17 empty] | A9 | --
U1-N9 | A6 | U1-A6 | U1-N9 | U1 | N9 | A6 |  |  | NetU14_7 | SignalLayersOnly | 0 | [17 empty] | A6 | --
U1-N10 | A4 | U1-A4 | U1-N10 | U1 | N10 | A4 |  |  | NetU14_8 | SignalLayersOnly | 0 | [17 empty] | A4 | --
U1-N11 | NetU1_N11 | U1-NetU1_N11 | U1-N11 | U1 | N11 | NetU1_N11 |  |  | NetU14_9 | SignalLayersOnly | 0 | [17 empty] | NetU1_N11 | --
U1-N12 | NetU1_N12 | U1-NetU1_N12 | U1-N12 | U1 | N12 | NetU1_N12 |  |  | OSC_CLK | SignalLayersOnly | 23.0727 | [17 empty] | NetU1_N12 | --
U1-A1 | GND | U1-GND | U1-A1 | U1 | A1 | GND |  |  | OSC_DIV | SignalLayersOnly | 22.2643 | [17 empty] | GND | --
U1-A2 | F_DI | U1-F_DI | U1-A2 | U1 | A2 | F_DI |  |  | PIO_01 | SignalLayersOnly | 29.6809 | [17 empty] | F_DI | --
U1-A3 | F_CLK | U1-F_CLK | U1-A3 | U1 | A3 | F_CLK |  |  | PIO_02 | SignalLayersOnly | 28.6137 | [17 empty] | F_CLK | --
U1-A4 | BDBUS0 | U1-BDBUS0 | U1-A4 | U1 | A4 | BDBUS0 |  |  | PIO_03 | SignalLayersOnly | 25.4382 | [17 empty] | BDBUS0 | --
U1-A5 | NetU1_A5 | U1-NetU1_A5 | U1-A5 | U1 | A5 | NetU1_A5 |  |  | PIO_04 | SignalLayersOnly | 23.092 | [17 empty] | NetU1_A5 | --
U1-A6 | BDBUS3 | U1-BDBUS3 | U1-A6 | U1 | A6 | BDBUS3 |  |  | PIO_05 | SignalLayersOnly | 31.3615 | [17 empty] | BDBUS3 | --
U1-A7 | BDBUS5 | U1-BDBUS5 | U1-A7 | U1 | A7 | BDBUS5 |  |  | PIO_06 | SignalLayersOnly | 29.2976 | [17 empty] | BDBUS5 | --
U1-A8 | LED2 | U1-LED2 | U1-A8 | U1 | A8 | LED2 |  |  | PIO_07 | SignalLayersOnly | 29.8804 | [17 empty] | NetD3_A | R10
U1-A9 | LED3 | U1-LED3 | U1-A9 | U1 | A9 | LED3 |  |  | PIO_08 | SignalLayersOnly | 27.1362 | [17 empty] | NetD4_A | R11
U1-A10 | LED5 | U1-LED5 | U1-A10 | U1 | A10 | LED5 |  |  | RAS | SignalLayersOnly | 8.6726 | [17 empty] | NetD6_A | R13
U1-A11 | LED7 | U1-LED7 | U1-A11 | U1 | A11 | LED7 |  |  | RESET | SignalLayersOnly | 66.9899 | [17 empty] | NetD8_A | R15
U1-A13 | GND | U1-GND | U1-A13 | U1 | A13 | GND |  |  | TCK | SignalLayersOnly | 47.7693 | [17 empty] | GND | --
U1-B1 | TEMP_CT | U1-TEMP_CT | U1-B1 | U1 | B1 | TEMP_CT |  |  | TDI | SignalLayersOnly | 48.0719 | [17 empty] | TEMP_CT | --
U1-B2 | F_DO | U1-F_DO | U1-B2 | U1 | B2 | F_DO |  |  | TDO | SignalLayersOnly | 44.66 | [17 empty] | F_DO | --
U1-B3 | F_CS | U1-F_CS | U1-B3 | U1 | B3 | F_CS |  |  | TEMP_CS | SignalLayersOnly | 15.3474 | [17 empty] | F_CS | --
U1-B4 | BDBUS1 | U1-BDBUS1 | U1-B4 | U1 | B4 | BDBUS1 |  |  | TEMP_CT | SignalLayersOnly | 36.8784 | [17 empty] | BDBUS1 | --
U1-B5 | BDBUS2 | U1-BDBUS2 | U1-B5 | U1 | B5 | BDBUS2 |  |  | TEMP_INT | SignalLayersOnly | 34.8471 | [17 empty] | BDBUS2 | --
U1-B6 | BDBUS4 | U1-BDBUS4 | U1-B6 | U1 | B6 | BDBUS4 |  |  | TMS | SignalLayersOnly | 50.1306 | [17 empty] | BDBUS4 | --
U1-B7 | NetU1_B7 | U1-NetU1_B7 | U1-B7 | U1 | B7 | NetU1_B7 |  |  | USB_VBUS | SignalLayersOnly | 32.4107 | [17 empty] | NetU1_B7 | --
U1-B8 | GND | U1-GND | U1-B8 | U1 | B8 | GND |  |  | USER_BTN | SignalLayersOnly | 57.3983 | [17 empty] | GND | --
U1-B9 | DEVCLRn | U1-DEVCLRn | U1-B9 | U1 | B9 | DEVCLRn |  |  | VCORE | SignalLayersOnly | 23.8688 | [17 empty] | DEVCLRn | --
U1-B10 | LED6 | U1-LED6 | U1-B10 | U1 | B10 | LED6 |  |  | VIN | SignalLayersOnly | 31.1369 | [17 empty] | NetD7_A | R14
U1-C1 | TEMP_INT | U1-TEMP_INT | U1-C1 | U1 | C1 | TEMP_INT |  |  | WE | SignalLayersOnly | 10.1809 | [17 empty] | TEMP_INT | --
U1-C2 | NetU1_C2 | U1-NetU1_C2 | U1-C2 | U1 | C2 | NetU1_C2 |  |  | X_FPGA | SignalLayersOnly | 11.5372 | [17 empty] | NetU1_C2 | --
U1-C3 | GND | U1-GND | U1-C3 | U1 | C3 | GND |  |  | count:177 | count:177 | count:177 | [17 empty] | GND | --
U1-C4 | nSTATUS | U1-nSTATUS | U1-C4 | U1 | C4 | nSTATUS | [22 empty] | nSTATUS | --
U1-C5 | CONF_DONE | U1-CONF_DONE | U1-C5 | U1 | C5 | CONF_DONE | [22 empty] | CONF_DONE | --
U1-C6 | 3.3V | U1-3.3V | U1-C6 | U1 | C6 | 3.3V | [22 empty] | 3.3V | --
U1-C7 | 3.3V | U1-3.3V | U1-C7 | U1 | C7 | 3.3V | [22 empty] | 3.3V | --
U1-C8 | 3.3V | U1-3.3V | U1-C8 | U1 | C8 | 3.3V | [22 empty] | 3.3V | --
U1-C9 | LED4 | U1-LED4 | U1-C9 | U1 | C9 | LED4 | [22 empty] | NetD5_A | R12
U1-C10 | LED8 | U1-LED8 | U1-C10 | U1 | C10 | LED8 | [22 empty] | NetD9_A | R16
U1-D1 | IOM_GPIO1 | U1-IOM_GPIO1 | U1-D1 | U1 | D1 | IOM_GPIO1 | [22 empty] | IOM_GPIO1 | --
U1-D2 | NetU1_D2 | U1-NetU1_D2 | U1-D2 | U1 | D2 | NetU1_D2 | [22 empty] | NetU1_D2 | --
U1-D3 | NetU1_D3 | U1-NetU1_D3 | U1-D3 | U1 | D3 | NetU1_D3 | [22 empty] | NetU1_D3 | --
U1-D4 | 3.3V | U1-3.3V | U1-D4 | U1 | D4 | 3.3V | [22 empty] | 3.3V | --
U1-D5 | GND | U1-GND | U1-D5 | U1 | D5 | GND | [22 empty] | GND | --
U1-D6 | ADDA_RSTN | U1-ADDA_RSTN | U1-D6 | U1 | D6 | ADDA_RSTN | [22 empty] | ADDA_RSTN | --
U1-D7 | GND | U1-GND | U1-D7 | U1 | D7 | GND | [22 empty] | GND | --
U1-D8 | LED1 | U1-LED1 | U1-D8 | U1 | D8 | LED1 | [22 empty] | NetD2_A | R9
U1-D10 | 3.3V | U1-3.3V | U1-D10 | U1 | D10 | 3.3V | [22 empty] | 3.3V | --
U1-E1 | IOM_SDA | U1-IOM_SDA | U1-E1 | U1 | E1 | IOM_SDA | [22 empty] | IOM_SDA | --
U1-E2 | GND | U1-GND | U1-E2 | U1 | E2 | GND | [22 empty] | GND | --
U1-E3 | IOM_GPIO0 | U1-IOM_GPIO0 | U1-E3 | U1 | E3 | IOM_GPIO0 | [22 empty] | IOM_GPIO0 | --
U1-E4 | NetU1_E4 | U1-NetU1_E4 | U1-E4 | U1 | E4 | NetU1_E4 | [22 empty] | NetU1_E4 | --
U1-E5 | JTAGEN | U1-JTAGEN | U1-E5 | U1 | E5 | JTAGEN | [22 empty] | NetJ4_2 | R33
U1-E6 | USER_BTN | U1-USER_BTN | U1-E6 | U1 | E6 | USER_BTN | [22 empty] | USER_BTN | --
U1-E7 | nCONFIG | U1-nCONFIG | U1-E7 | U1 | E7 | nCONFIG | [22 empty] | RESET | R26
U1-E8 | NetU1_E8 | U1-NetU1_E8 | U1-E8 | U1 | E8 | NetU1_E8 | [22 empty] | NetU1_E8 | --
U1-E11 | GND | U1-GND | U1-E11 | U1 | E11 | GND | [22 empty] | GND | --
U1-F1 | IOM_SCL | U1-IOM_SCL | U1-F1 | U1 | F1 | IOM_SCL | [22 empty] | IOM_SCL | --
U1-F2 | 1.8V | U1-1.8V | U1-F2 | U1 | F2 | 1.8V | [22 empty] | 1.8V | --
U1-F3 | GND | U1-GND | U1-F3 | U1 | F3 | GND | [22 empty] | GND | --
U1-F4 | NetU1_F4 | U1-NetU1_F4 | U1-F4 | U1 | F4 | NetU1_F4 | [22 empty] | NetU1_F4 | --
U1-F5 | TDI | U1-TDI | U1-F5 | U1 | F5 | TDI | [22 empty] | TDI | --
U1-F6 | TDO | U1-TDO | U1-F6 | U1 | F6 | TDO | [22 empty] | TDO | --
U1-F7 | 3.3V | U1-3.3V | U1-F7 | U1 | F7 | 3.3V | [22 empty] | 3.3V | --
U1-G1 | TMS | U1-TMS | U1-G1 | U1 | G1 | TMS | [22 empty] | TMS | --
U1-G2 | TCK | U1-TCK | U1-G2 | U1 | G2 | TCK | [22 empty] | TCK | --
U1-G3 | 3.3V | U1-3.3V | U1-G3 | U1 | G3 | 3.3V | [22 empty] | 3.3V | --
U1-G4 | NetU1_G4 | U1-NetU1_G4 | U1-G4 | U1 | G4 | NetU1_G4 | [22 empty] | NetU1_G4 | --
U1-G6 | 3.3V | U1-3.3V | U1-G6 | U1 | G6 | 3.3V | [22 empty] | 3.3V | --
U1-G7 | GND | U1-GND | U1-G7 | U1 | G7 | GND | [22 empty] | GND | --
U1-G8 | 3.3V | U1-3.3V | U1-G8 | U1 | G8 | 3.3V | [22 empty] | 3.3V | --
U1-H1 | NetU1_H1 | U1-NetU1_H1 | U1-H1 | U1 | H1 | NetU1_H1 | [22 empty] | NetU1_H1 | --
U1-H2 | NetU1_H2 | U1-NetU1_H2 | U1-H2 | U1 | H2 | NetU1_H2 | [22 empty] | NetU1_H2 | --
U1-H3 | X_FPGA | U1-X_FPGA | U1-H3 | U1 | H3 | X_FPGA | [22 empty] | X_FPGA | --
U1-H7 | 3.3V | U1-3.3V | U1-H7 | U1 | H7 | 3.3V | [22 empty] | 3.3V | --
U1-H12 | GND | U1-GND | U1-H12 | U1 | H12 | GND | [22 empty] | GND | --
U1-J4 | GND | U1-GND | U1-J4 | U1 | J4 | GND | [22 empty] | GND | --
U1-K4 | 3.3V | U1-3.3V | U1-K4 | U1 | K4 | 3.3V | [22 empty] | 3.3V | --
U1-K9 | 3.3V | U1-3.3V | U1-K9 | U1 | K9 | 3.3V | [22 empty] | 3.3V | --
U1-L9 | GND | U1-GND | U1-L9 | U1 | L9 | GND | [22 empty] | GND | --
U1-M6 | GND | U1-GND | U1-M6 | U1 | M6 | GND | [22 empty] | GND | --
U1-N1 | GND | U1-GND | U1-N1 | U1 | N1 | GND | [22 empty] | GND | --
U1-N13 | GND | U1-GND | U1-N13 | U1 | N13 | GND | [22 empty] | GND | --
U2-A1 | GND | U2-GND | U2-A1 | U2 | A1 | GND | [22 empty] | GND | --
U2-A2 | DQ15 | U2-DQ15 | U2-A2 | U2 | A2 | DQ15 | [22 empty] | DQ15 | --
U2-A3 | GND | U2-GND | U2-A3 | U2 | A3 | GND | [22 empty] | GND | --
U2-A7 | 3.3V | U2-3.3V | U2-A7 | U2 | A7 | 3.3V | [22 empty] | 3.3V | --
U2-A8 | DQ0 | U2-DQ0 | U2-A8 | U2 | A8 | DQ0 | [22 empty] | DQ0 | --
U2-A9 | 3.3V | U2-3.3V | U2-A9 | U2 | A9 | 3.3V | [22 empty] | 3.3V | --
U2-B1 | DQ14 | U2-DQ14 | U2-B1 | U2 | B1 | DQ14 | [22 empty] | DQ14 | --
U2-B2 | DQ13 | U2-DQ13 | U2-B2 | U2 | B2 | DQ13 | [22 empty] | DQ13 | --
U2-B3 | 3.3V | U2-3.3V | U2-B3 | U2 | B3 | 3.3V | [22 empty] | 3.3V | --
U2-B7 | GND | U2-GND | U2-B7 | U2 | B7 | GND | [22 empty] | GND | --
U2-B8 | DQ2 | U2-DQ2 | U2-B8 | U2 | B8 | DQ2 | [22 empty] | DQ2 | --
U2-B9 | DQ1 | U2-DQ1 | U2-B9 | U2 | B9 | DQ1 | [22 empty] | DQ1 | --
U2-C1 | DQ12 | U2-DQ12 | U2-C1 | U2 | C1 | DQ12 | [22 empty] | DQ12 | --
U2-C2 | DQ11 | U2-DQ11 | U2-C2 | U2 | C2 | DQ11 | [22 empty] | DQ11 | --
U2-C3 | GND | U2-GND | U2-C3 | U2 | C3 | GND | [22 empty] | GND | --
U2-C7 | 3.3V | U2-3.3V | U2-C7 | U2 | C7 | 3.3V | [22 empty] | 3.3V | --
U2-C8 | DQ4 | U2-DQ4 | U2-C8 | U2 | C8 | DQ4 | [22 empty] | DQ4 | --
U2-C9 | DQ3 | U2-DQ3 | U2-C9 | U2 | C9 | DQ3 | [22 empty] | DQ3 | --
U2-D1 | DQ10 | U2-DQ10 | U2-D1 | U2 | D1 | DQ10 | [22 empty] | DQ10 | --
U2-D2 | DQ9 | U2-DQ9 | U2-D2 | U2 | D2 | DQ9 | [22 empty] | DQ9 | --
U2-D3 | 3.3V | U2-3.3V | U2-D3 | U2 | D3 | 3.3V | [22 empty] | 3.3V | --
U2-D7 | GND | U2-GND | U2-D7 | U2 | D7 | GND | [22 empty] | GND | --
U2-D8 | DQ6 | U2-DQ6 | U2-D8 | U2 | D8 | DQ6 | [22 empty] | DQ6 | --
U2-D9 | DQ5 | U2-DQ5 | U2-D9 | U2 | D9 | DQ5 | [22 empty] | DQ5 | --
U2-E1 | DQ8 | U2-DQ8 | U2-E1 | U2 | E1 | DQ8 | [22 empty] | DQ8 | --
U2-E2 | A13 | U2-A13 | U2-E2 | U2 | E2 | A13 | [22 empty] | A13 | --
U2-E3 | GND | U2-GND | U2-E3 | U2 | E3 | GND | [22 empty] | GND | --
U2-E7 | 3.3V | U2-3.3V | U2-E7 | U2 | E7 | 3.3V | [22 empty] | 3.3V | --
U2-E8 | DQM0 | U2-DQM0 | U2-E8 | U2 | E8 | DQM0 | [22 empty] | DQM0 | --
U2-E9 | DQ7 | U2-DQ7 | U2-E9 | U2 | E9 | DQ7 | [22 empty] | DQ7 | --
U2-F1 | DQM1 | U2-DQM1 | U2-F1 | U2 | F1 | DQM1 | [22 empty] | DQM1 | --
U2-F2 | CLK | U2-CLK | U2-F2 | U2 | F2 | CLK | [22 empty] | CLK | --
U2-F3 | CKE | U2-CKE | U2-F3 | U2 | F3 | CKE | [22 empty] | CKE | --
U2-F7 | CAS | U2-CAS | U2-F7 | U2 | F7 | CAS | [22 empty] | CAS | --
U2-F8 | RAS | U2-RAS | U2-F8 | U2 | F8 | RAS | [22 empty] | RAS | --
U2-F9 | WE | U2-WE | U2-F9 | U2 | F9 | WE | [22 empty] | WE | --
U2-G1 | A12 | U2-A12 | U2-G1 | U2 | G1 | A12 | [22 empty] | A12 | --
U2-G2 | A11 | U2-A11 | U2-G2 | U2 | G2 | A11 | [22 empty] | A11 | --
U2-G3 | A9 | U2-A9 | U2-G3 | U2 | G3 | A9 | [22 empty] | A9 | --
U2-G7 | BA0 | U2-BA0 | U2-G7 | U2 | G7 | BA0 | [22 empty] | BA0 | --
U2-G8 | BA1 | U2-BA1 | U2-G8 | U2 | G8 | BA1 | [22 empty] | BA1 | --
U2-G9 | CS | U2-CS | U2-G9 | U2 | G9 | CS | [22 empty] | CS | --
U2-H1 | A8 | U2-A8 | U2-H1 | U2 | H1 | A8 | [22 empty] | A8 | --
U2-H2 | A7 | U2-A7 | U2-H2 | U2 | H2 | A7 | [22 empty] | A7 | --
U2-H3 | A6 | U2-A6 | U2-H3 | U2 | H3 | A6 | [22 empty] | A6 | --
U2-H7 | A0 | U2-A0 | U2-H7 | U2 | H7 | A0 | [22 empty] | A0 | --
U2-H8 | A1 | U2-A1 | U2-H8 | U2 | H8 | A1 | [22 empty] | A1 | --
U2-H9 | A10 | U2-A10 | U2-H9 | U2 | H9 | A10 | [22 empty] | A10 | --
U2-J1 | GND | U2-GND | U2-J1 | U2 | J1 | GND | [22 empty] | GND | --
U2-J2 | A5 | U2-A5 | U2-J2 | U2 | J2 | A5 | [22 empty] | A5 | --
U2-J3 | A4 | U2-A4 | U2-J3 | U2 | J3 | A4 | [22 empty] | A4 | --
U2-J7 | A3 | U2-A3 | U2-J7 | U2 | J7 | A3 | [22 empty] | A3 | --
U2-J8 | A2 | U2-A2 | U2-J8 | U2 | J8 | A2 | [22 empty] | A2 | --
U2-J9 | 3.3V | U2-3.3V | U2-J9 | U2 | J9 | 3.3V | [22 empty] | 3.3V | --
U3-1 | EECS | U3-EECS | U3-1 | U3 | 1 | EECS | [22 empty] | EECS | --
U3-2 | VCORE | U3-VCORE | U3-2 | U3 | 2 | VCORE | [22 empty] | VCORE | --
U3-3 | NetR19_2 | U3-NetR19_2 | U3-3 | U3 | 3 | NetR19_2 | [22 empty] | NetR17_1 | R19
U3-4 | NetU3_4 | U3-NetU3_4 | U3-4 | U3 | 4 | NetU3_4 | [22 empty] | NetU3_4 | --
U3-5 | NetC1_1 | U3-NetC1_1 | U3-5 | U3 | 5 | NetC1_1 | [22 empty] | NetC1_1 | --
U3-6 | NetR1_2 | U3-NetR1_2 | U3-6 | U3 | 6 | NetR1_2 | [22 empty] | NetR1_2 | --
U3-7 | D_N | U3-D_N | U3-7 | U3 | 7 | D_N | [22 empty] | D_N | --
U3-8 | D_P | U3-D_P | U3-8 | U3 | 8 | D_P | [22 empty] | D_P | --
U3-9 | NetC19_1 | U3-NetC19_1 | U3-9 | U3 | 9 | NetC19_1 | [22 empty] | NetC19_1 | --
U3-10 | GND | U3-GND | U3-10 | U3 | 10 | GND | [22 empty] | GND | --
U3-11 | NetR2_2 | U3-NetR2_2 | U3-11 | U3 | 11 | NetR2_2 | [22 empty] | NetR2_2 | --
U3-12 | TCK | U3-TCK | U3-12 | U3 | 12 | TCK | [22 empty] | TCK | --
U3-13 | TDI | U3-TDI | U3-13 | U3 | 13 | TDI | [22 empty] | TDI | --
U3-14 | TDO | U3-TDO | U3-14 | U3 | 14 | TDO | [22 empty] | TDO | --
U3-15 | TMS | U3-TMS | U3-15 | U3 | 15 | TMS | [22 empty] | TMS | --
U3-16 | 3.3V | U3-3.3V | U3-16 | U3 | 16 | 3.3V | [22 empty] | 3.3V | --
U3-17 | NetU3_17 | U3-NetU3_17 | U3-17 | U3 | 17 | NetU3_17 | [22 empty] | NetU3_17 | --
U3-18 | NetU3_18 | U3-NetU3_18 | U3-18 | U3 | 18 | NetU3_18 | [22 empty] | NetU3_18 | --
U3-19 | NetU3_19 | U3-NetU3_19 | U3-19 | U3 | 19 | NetU3_19 | [22 empty] | NetU3_19 | --
U3-20 | NetU3_20 | U3-NetU3_20 | U3-20 | U3 | 20 | NetU3_20 | [22 empty] | NetU3_20 | --
U3-21 | GND | U3-GND | U3-21 | U3 | 21 | GND | [22 empty] | GND | --
U3-22 | NetU3_22 | U3-NetU3_22 | U3-22 | U3 | 22 | NetU3_22 | [22 empty] | NetU3_22 | --
U3-23 | NetU3_23 | U3-NetU3_23 | U3-23 | U3 | 23 | NetU3_23 | [22 empty] | NetU3_23 | --
U3-24 | NetU3_24 | U3-NetU3_24 | U3-24 | U3 | 24 | NetU3_24 | [22 empty] | NetU3_24 | --
U3-25 | NetU3_25 | U3-NetU3_25 | U3-25 | U3 | 25 | NetU3_25 | [22 empty] | NetU3_25 | --
U3-26 | NetU3_26 | U3-NetU3_26 | U3-26 | U3 | 26 | NetU3_26 | [22 empty] | NetU3_26 | --
U3-27 | NetU3_27 | U3-NetU3_27 | U3-27 | U3 | 27 | NetU3_27 | [22 empty] | NetU3_27 | --
U3-28 | NetU3_28 | U3-NetU3_28 | U3-28 | U3 | 28 | NetU3_28 | [22 empty] | NetU3_28 | --
U3-29 | NetU3_29 | U3-NetU3_29 | U3-29 | U3 | 29 | NetU3_29 | [22 empty] | NetU3_29 | --
U3-30 | NetU3_30 | U3-NetU3_30 | U3-30 | U3 | 30 | NetU3_30 | [22 empty] | NetU3_30 | --
U3-31 | VCORE | U3-VCORE | U3-31 | U3 | 31 | VCORE | [22 empty] | VCORE | --
U3-32 | BDBUS0 | U3-BDBUS0 | U3-32 | U3 | 32 | BDBUS0 | [22 empty] | BDBUS0 | --
U3-33 | BDBUS1 | U3-BDBUS1 | U3-33 | U3 | 33 | BDBUS1 | [22 empty] | BDBUS1 | --
U3-34 | BDBUS2 | U3-BDBUS2 | U3-34 | U3 | 34 | BDBUS2 | [22 empty] | BDBUS2 | --
U3-35 | BDBUS3 | U3-BDBUS3 | U3-35 | U3 | 35 | BDBUS3 | [22 empty] | BDBUS3 | --
U3-36 | 3.3V | U3-3.3V | U3-36 | U3 | 36 | 3.3V | [22 empty] | 3.3V | --
U3-37 | BDBUS4 | U3-BDBUS4 | U3-37 | U3 | 37 | BDBUS4 | [22 empty] | BDBUS4 | --
U3-38 | BDBUS5 | U3-BDBUS5 | U3-38 | U3 | 38 | BDBUS5 | [22 empty] | BDBUS5 | --
U3-39 | NetU3_39 | U3-NetU3_39 | U3-39 | U3 | 39 | NetU3_39 | [22 empty] | NetU3_39 | --
U3-40 | NetU3_40 | U3-NetU3_40 | U3-40 | U3 | 40 | NetU3_40 | [22 empty] | NetU3_40 | --
U3-41 | GND | U3-GND | U3-41 | U3 | 41 | GND | [22 empty] | GND | --
U3-42 | NetU3_42 | U3-NetU3_42 | U3-42 | U3 | 42 | NetU3_42 | [22 empty] | NetU3_42 | --
U3-43 | VCORE | U3-VCORE | U3-43 | U3 | 43 | VCORE | [22 empty] | VCORE | --
U3-44 | 3.3V | U3-3.3V | U3-44 | U3 | 44 | 3.3V | [22 empty] | 3.3V | --
U3-45 | GND | U3-GND | U3-45 | U3 | 45 | GND | [22 empty] | GND | --
U3-46 | NetU3_46 | U3-NetU3_46 | U3-46 | U3 | 46 | NetU3_46 | [22 empty] | NetU3_46 | --
U3-47 | NetU3_47 | U3-NetU3_47 | U3-47 | U3 | 47 | NetU3_47 | [22 empty] | NetU3_47 | --
U3-48 | NetU3_48 | U3-NetU3_48 | U3-48 | U3 | 48 | NetU3_48 | [22 empty] | NetU3_48 | --
U3-49 | NetU3_49 | U3-NetU3_49 | U3-49 | U3 | 49 | NetU3_49 | [22 empty] | NetU3_49 | --
U3-50 | 3.3V | U3-3.3V | U3-50 | U3 | 50 | 3.3V | [22 empty] | 3.3V | --
U3-51 | NetU3_51 | U3-NetU3_51 | U3-51 | U3 | 51 | NetU3_51 | [22 empty] | NetU3_51 | --
U3-52 | NetU3_52 | U3-NetU3_52 | U3-52 | U3 | 52 | NetU3_52 | [22 empty] | NetU3_52 | --
U3-53 | NetU3_53 | U3-NetU3_53 | U3-53 | U3 | 53 | NetU3_53 | [22 empty] | NetU3_53 | --
U3-54 | NetU3_54 | U3-NetU3_54 | U3-54 | U3 | 54 | NetU3_54 | [22 empty] | NetU3_54 | --
U3-55 | EEDATA | U3-EEDATA | U3-55 | U3 | 55 | EEDATA | [22 empty] | NetR4_1 | R7
U3-56 | EECLK | U3-EECLK | U3-56 | U3 | 56 | EECLK | [22 empty] | EECLK | --
U3-57 | GND | U3-GND | U3-57 | U3 | 57 | GND | [22 empty] | GND | --
U4-1 | NetC31_1 | U4-NetC31_1 | U4-1 | U4 | 1 | NetC31_1 | [22 empty] | NetC31_1 | --
U4-2 | NetC31_2 | U4-NetC31_2 | U4-2 | U4 | 2 | NetC31_2 | [22 empty] | NetC31_2 | --
U4-3 | NetC36_1 | U4-NetC36_1 | U4-3 | U4 | 3 | NetC36_1 | [22 empty] | NetC36_1 | --
U4-4 | NetR36_1 | U4-NetR36_1 | U4-4 | U4 | 4 | NetR36_1 | [22 empty] | NetR36_1 | --
U4-5 | NetC33_2 | U4-NetC33_2 | U4-5 | U4 | 5 | NetC33_2 | [22 empty] | NetC33_2 | --
U4-6 | NetU4_6 | U4-NetU4_6 | U4-6 | U4 | 6 | NetU4_6 | [22 empty] | NetU4_6 | --
U4-7 | 5V | U4-5V | U4-7 | U4 | 7 | 5V | [22 empty] | 5V | --
U4-8 | 5V | U4-5V | U4-8 | U4 | 8 | 5V | [22 empty] | 5V | --
U4-9 | GND | U4-GND | U4-9 | U4 | 9 | GND | [22 empty] | GND | --
U5-1 | F_CS | U5-F_CS | U5-1 | U5 | 1 | F_CS | [22 empty] | F_CS | --
U5-2 | F_DO | U5-F_DO | U5-2 | U5 | 2 | F_DO | [22 empty] | F_DO | --
U5-3 | DEVCLRn | U5-DEVCLRn | U5-3 | U5 | 3 | DEVCLRn | [22 empty] | DEVCLRn | --
U5-4 | GND | U5-GND | U5-4 | U5 | 4 | GND | [22 empty] | GND | --
U5-5 | F_DI | U5-F_DI | U5-5 | U5 | 5 | F_DI | [22 empty] | F_DI | --
U5-6 | F_CLK | U5-F_CLK | U5-6 | U5 | 6 | F_CLK | [22 empty] | F_CLK | --
U5-7 | nSTATUS | U5-nSTATUS | U5-7 | U5 | 7 | nSTATUS | [22 empty] | nSTATUS | --
U5-8 | 3.3V | U5-3.3V | U5-8 | U5 | 8 | 3.3V | [22 empty] | 3.3V | --
U7-1 | 3.3V | U7-3.3V | U7-1 | U7 | 1 | 3.3V | [22 empty] | 3.3V | --
U7-2 | GND | U7-GND | U7-2 | U7 | 2 | GND | [22 empty] | GND | --
U7-3 | NetR17_1 | U7-NetR17_1 | U7-3 | U7 | 3 | NetR17_1 | [22 empty] | CLK12M | R17
U7-4 | 3.3V | U7-3.3V | U7-4 | U7 | 4 | 3.3V | [22 empty] | 3.3V | --
U8-1 | MCLK | U8-MCLK | U8-1 | U8 | 1 | MCLK | [22 empty] | MCLK | --
U8-2 | MISO | U8-MISO | U8-2 | U8 | 2 | MISO | [22 empty] | MISO | --
U8-3 | MOSI | U8-MOSI | U8-3 | U8 | 3 | MOSI | [22 empty] | MOSI | --
U8-4 | TEMP_CS | U8-TEMP_CS | U8-4 | U8 | 4 | TEMP_CS | [22 empty] | TEMP_CS | --
U8-5 | NetU8_5 | U8-NetU8_5 | U8-5 | U8 | 5 | NetU8_5 | [22 empty] | NetU8_5 | --
U8-6 | NetU8_6 | U8-NetU8_6 | U8-6 | U8 | 6 | NetU8_6 | [22 empty] | NetU8_6 | --
U8-7 | NetU8_7 | U8-NetU8_7 | U8-7 | U8 | 7 | NetU8_7 | [22 empty] | NetU8_7 | --
U8-8 | NetU8_8 | U8-NetU8_8 | U8-8 | U8 | 8 | NetU8_8 | [22 empty] | NetU8_8 | --
U8-9 | TEMP_INT | U8-TEMP_INT | U8-9 | U8 | 9 | TEMP_INT | [22 empty] | TEMP_INT | --
U8-10 | TEMP_CT | U8-TEMP_CT | U8-10 | U8 | 10 | TEMP_CT | [22 empty] | TEMP_CT | --
U8-11 | GND | U8-GND | U8-11 | U8 | 11 | GND | [22 empty] | GND | --
U8-12 | 3.3V | U8-3.3V | U8-12 | U8 | 12 | 3.3V | [22 empty] | 3.3V | --
U8-13 | NetU8_13 | U8-NetU8_13 | U8-13 | U8 | 13 | NetU8_13 | [22 empty] | NetU8_13 | --
U8-14 | NetU8_14 | U8-NetU8_14 | U8-14 | U8 | 14 | NetU8_14 | [22 empty] | NetU8_14 | --
U8-15 | NetU8_15 | U8-NetU8_15 | U8-15 | U8 | 15 | NetU8_15 | [22 empty] | NetU8_15 | --
U8-16 | NetU8_16 | U8-NetU8_16 | U8-16 | U8 | 16 | NetU8_16 | [22 empty] | NetU8_16 | --
U8-17 | GND | U8-GND | U8-17 | U8 | 17 | GND | [22 empty] | GND | --
U9-1 | EECS | U9-EECS | U9-1 | U9 | 1 | EECS | [22 empty] | EECS | --
U9-2 | EECLK | U9-EECLK | U9-2 | U9 | 2 | EECLK | [22 empty] | EECLK | --
U9-3 | EEDATA | U9-EEDATA | U9-3 | U9 | 3 | EEDATA | [22 empty] | NetR4_1 | R7
U9-4 | NetR4_1 | U9-NetR4_1 | U9-4 | U9 | 4 | NetR4_1 | [22 empty] | EEDATA | R7
U9-5 | GND | U9-GND | U9-5 | U9 | 5 | GND | [22 empty] | GND | --
U9-6 | 3.3V | U9-3.3V | U9-6 | U9 | 6 | 3.3V | [22 empty] | 3.3V | --
U9-7 | NetU9_7 | U9-NetU9_7 | U9-7 | U9 | 7 | NetU9_7 | [22 empty] | NetU9_7 | --
U9-8 | 3.3V | U9-3.3V | U9-8 | U9 | 8 | 3.3V | [22 empty] | 3.3V | --
U9-9 | NetU9_9 | U9-NetU9_9 | U9-9 | U9 | 9 | NetU9_9 | [22 empty] | NetU9_9 | --
U10-1 | 3.3V | U10-3.3V | U10-1 | U10 | 1 | 3.3V | [22 empty] | 3.3V | --
U10-2 | GND | U10-GND | U10-2 | U10 | 2 | GND | [22 empty] | GND | --
U10-3 | NetR41_1 | U10-NetR41_1 | U10-3 | U10 | 3 | NetR41_1 | [22 empty] | NetR41_1 | --
U10-4 | NetR45_1 | U10-NetR45_1 | U10-4 | U10 | 4 | NetR45_1 | [22 empty] | OSC_DIV | R45
U10-5 | OSC_CLK | U10-OSC_CLK | U10-5 | U10 | 5 | OSC_CLK | [22 empty] | OSC_CLK | --
U11-1 | 3.3V | U11-3.3V | U11-1 | U11 | 1 | 3.3V | [22 empty] | 3.3V | --
U11-2 | NetU11_2 | U11-NetU11_2 | U11-2 | U11 | 2 | NetU11_2 | [22 empty] | NetU11_2 | --
U11-3 | NetU11_3 | U11-NetU11_3 | U11-3 | U11 | 3 | NetU11_3 | [22 empty] | NetU11_3 | --
U11-4 | MCLK | U11-MCLK | U11-4 | U11 | 4 | MCLK | [22 empty] | MCLK | --
U11-5 | NetU11_5 | U11-NetU11_5 | U11-5 | U11 | 5 | NetU11_5 | [22 empty] | NetU11_5 | --
U11-6 | MOSI | U11-MOSI | U11-6 | U11 | 6 | MOSI | [22 empty] | MOSI | --
U11-7 | MISO | U11-MISO | U11-7 | U11 | 7 | MISO | [22 empty] | MISO | --
U11-8 | MEMS_CS | U11-MEMS_CS | U11-8 | U11 | 8 | MEMS_CS | [22 empty] | MEMS_CS | --
U11-9 | MEMS_INT2 | U11-MEMS_INT2 | U11-9 | U11 | 9 | MEMS_INT2 | [22 empty] | MEMS_INT2 | --
U11-10 | NetU11_10 | U11-NetU11_10 | U11-10 | U11 | 10 | NetU11_10 | [22 empty] | NetU11_10 | --
U11-11 | MEMS_INT1 | U11-MEMS_INT1 | U11-11 | U11 | 11 | MEMS_INT1 | [22 empty] | MEMS_INT1 | --
U11-12 | GND | U11-GND | U11-12 | U11 | 12 | GND | [22 empty] | GND | --
U11-13 | GND | U11-GND | U11-13 | U11 | 13 | GND | [22 empty] | GND | --
U11-14 | 3.3V | U11-3.3V | U11-14 | U11 | 14 | 3.3V | [22 empty] | 3.3V | --
U11-15 | NetU11_15 | U11-NetU11_15 | U11-15 | U11 | 15 | NetU11_15 | [22 empty] | NetU11_15 | --
U11-16 | GND | U11-GND | U11-16 | U11 | 16 | GND | [22 empty] | GND | --
U12-1 | 3.3V | U12-3.3V | U12-1 | U12 | 1 | 3.3V | [22 empty] | 3.3V | --
U12-2 | AIN0 | U12-AIN0 | U12-2 | U12 | 2 | AIN0 | [22 empty] | AIN0 | --
U12-3 | AIN1 | U12-AIN1 | U12-3 | U12 | 3 | AIN1 | [22 empty] | AIN1 | --
U12-4 | AIN2 | U12-AIN2 | U12-4 | U12 | 4 | AIN2 | [22 empty] | AIN2 | --
U12-5 | AIN3 | U12-AIN3 | U12-5 | U12 | 5 | AIN3 | [22 empty] | AIN3 | --
U12-6 | NetC38_1 | U12-NetC38_1 | U12-6 | U12 | 6 | NetC38_1 | [22 empty] | AREF | R44
U12-7 | MISO | U12-MISO | U12-7 | U12 | 7 | MISO | [22 empty] | MISO | --
U12-8 | AIN4 | U12-AIN4 | U12-8 | U12 | 8 | AIN4 | [22 empty] | AIN4 | --
U12-9 | AIN5 | U12-AIN5 | U12-9 | U12 | 9 | AIN5 | [22 empty] | AIN5 | --
U12-10 | AIN6 | U12-AIN6 | U12-10 | U12 | 10 | AIN6 | [22 empty] | AIN6 | --
U12-11 | AIN7 | U12-AIN7 | U12-11 | U12 | 11 | AIN7 | [22 empty] | AIN7 | --
U12-12 | GND | U12-GND | U12-12 | U12 | 12 | GND | [22 empty] | GND | --
U12-13 | MOSI | U12-MOSI | U12-13 | U12 | 13 | MOSI | [22 empty] | MOSI | --
U12-14 | MCLK | U12-MCLK | U12-14 | U12 | 14 | MCLK | [22 empty] | MCLK | --
U12-15 | ADDA_RSTN | U12-ADDA_RSTN | U12-15 | U12 | 15 | ADDA_RSTN | [22 empty] | ADDA_RSTN | --
U12-16 | ADDA_SYNC | U12-ADDA_SYNC | U12-16 | U12 | 16 | ADDA_SYNC | [22 empty] | ADDA_SYNC | --
U13-1 | 3.3V | U13-3.3V | U13-1 | U13 | 1 | 3.3V | [22 empty] | 3.3V | --
U13-2 | GND | U13-GND | U13-2 | U13 | 2 | GND | [22 empty] | GND | --
U13-3 | 3.3V | U13-3.3V | U13-3 | U13 | 3 | 3.3V | [22 empty] | 3.3V | --
U13-4 | NetR6_1 | U13-NetR6_1 | U13-4 | U13 | 4 | NetR6_1 | [22 empty] | NetR6_1 | --
U13-5 | 1.8V | U13-1.8V | U13-5 | U13 | 5 | 1.8V | [22 empty] | 1.8V | --
U14-1 | NetU14_1 | U14-NetU14_1 | U14-1 | U14 | 1 | NetU14_1 | [22 empty] | NetU14_1 | --
U14-2 | NetU14_2 | U14-NetU14_2 | U14-2 | U14 | 2 | NetU14_2 | [22 empty] | NetU14_2 | --
U14-3 | NetU14_3 | U14-NetU14_3 | U14-3 | U14 | 3 | NetU14_3 | [22 empty] | NetU14_3 | --
U14-4 | 1.8V | U14-1.8V | U14-4 | U14 | 4 | 1.8V | [22 empty] | 1.8V | --
U14-5 | 5V | U14-5V | U14-5 | U14 | 5 | 5V | [22 empty] | 5V | --
U14-6 | 3.3V | U14-3.3V | U14-6 | U14 | 6 | 3.3V | [22 empty] | 3.3V | --
U14-7 | NetU14_7 | U14-NetU14_7 | U14-7 | U14 | 7 | NetU14_7 | [22 empty] | NetU14_7 | --
U14-8 | NetU14_8 | U14-NetU14_8 | U14-8 | U14 | 8 | NetU14_8 | [22 empty] | NetU14_8 | --
U14-9 | NetU14_9 | U14-NetU14_9 | U14-9 | U14 | 9 | NetU14_9 | [22 empty] | NetU14_9 | --
U14-10 | NetU14_10 | U14-NetU14_10 | U14-10 | U14 | 10 | NetU14_10 | [22 empty] | NetU14_10 | --
U14-11 | GND | U14-GND | U14-11 | U14 | 11 | GND | [22 empty] | GND | --
U14-12 | IOM_SCL | U14-IOM_SCL | U14-12 | U14 | 12 | IOM_SCL | [22 empty] | IOM_SCL | --
U14-13 | IOM_SDA | U14-IOM_SDA | U14-13 | U14 | 13 | IOM_SDA | [22 empty] | IOM_SDA | --
U14-14 | IOM_GPIO0 | U14-IOM_GPIO0 | U14-14 | U14 | 14 | IOM_GPIO0 | [22 empty] | IOM_GPIO0 | --
U14-15 | IOM_GPIO1 | U14-IOM_GPIO1 | U14-15 | U14 | 15 | IOM_GPIO1 | [22 empty] | IOM_GPIO1 | --
U14-16 | NetU14_16 | U14-NetU14_16 | U14-16 | U14 | 16 | NetU14_16 | [22 empty] | NetU14_16 | --
U14-17 | GND | U14-GND | U14-17 | U14 | 17 | GND | [22 empty] | GND | --
U14-18 | GND | U14-GND | U14-18 | U14 | 18 | GND | [22 empty] | GND | --
U14-19 | 1.8V | U14-1.8V | U14-19 | U14 | 19 | 1.8V | [22 empty] | 1.8V | --
U14-20 | GND | U14-GND | U14-20 | U14 | 20 | GND | [22 empty] | GND | --
U14-21 | GND | U14-GND | U14-21 | U14 | 21 | GND | [22 empty] | GND | --
U14-22 | NetC45_1 | U14-NetC45_1 | U14-22 | U14 | 22 | NetC45_1 | [22 empty] | NetC45_1 | --
U14-23 | 1.8V | U14-1.8V | U14-23 | U14 | 23 | 1.8V | [22 empty] | 1.8V | --
U14-24 | NetU14_24 | U14-NetU14_24 | U14-24 | U14 | 24 | NetU14_24 | [22 empty] | NetU14_24 | --
C1-1 | NetC1_1 | C1-NetC1_1 | C1-1 | C1 | 1 | NetC1_1 | [22 empty] | NetC1_1 | --
C1-2 | GND | C1-GND | C1-2 | C1 | 2 | GND | [22 empty] | GND | --
C2-1 | 3.3V | C2-3.3V | C2-1 | C2 | 1 | 3.3V | [22 empty] | 3.3V | --
C2-2 | GND | C2-GND | C2-2 | C2 | 2 | GND | [22 empty] | GND | --
C3-1 | 3.3V | C3-3.3V | C3-1 | C3 | 1 | 3.3V | [22 empty] | 3.3V | --
C3-2 | GND | C3-GND | C3-2 | C3 | 2 | GND | [22 empty] | GND | --
C4-1 | 3.3V | C4-3.3V | C4-1 | C4 | 1 | 3.3V | [22 empty] | 3.3V | --
C4-2 | GND | C4-GND | C4-2 | C4 | 2 | GND | [22 empty] | GND | --
C5-1 | VCORE | C5-VCORE | C5-1 | C5 | 1 | VCORE | [22 empty] | VCORE | --
C5-2 | GND | C5-GND | C5-2 | C5 | 2 | GND | [22 empty] | GND | --
C6-1 | VCORE | C6-VCORE | C6-1 | C6 | 1 | VCORE | [22 empty] | VCORE | --
C6-2 | GND | C6-GND | C6-2 | C6 | 2 | GND | [22 empty] | GND | --
C7-1 | GND | C7-GND | C7-1 | C7 | 1 | GND | [22 empty] | GND | --
C7-2 | NetC7_2 | C7-NetC7_2 | C7-2 | C7 | 2 | NetC7_2 | [22 empty] | NetC7_2 | --
C8-1 | 3.3V | C8-3.3V | C8-1 | C8 | 1 | 3.3V | [22 empty] | 3.3V | --
C8-2 | GND | C8-GND | C8-2 | C8 | 2 | GND | [22 empty] | GND | --
C9-1 | 3.3V | C9-3.3V | C9-1 | C9 | 1 | 3.3V | [22 empty] | 3.3V | --
C9-2 | GND | C9-GND | C9-2 | C9 | 2 | GND | [22 empty] | GND | --
C10-1 | 3.3V | C10-3.3V | C10-1 | C10 | 1 | 3.3V | [22 empty] | 3.3V | --
C10-2 | GND | C10-GND | C10-2 | C10 | 2 | GND | [22 empty] | GND | --
C11-1 | GND | C11-GND | C11-1 | C11 | 1 | GND | [22 empty] | GND | --
C11-2 | 3.3V | C11-3.3V | C11-2 | C11 | 2 | 3.3V | [22 empty] | 3.3V | --
C12-1 | GND | C12-GND | C12-1 | C12 | 1 | GND | [22 empty] | GND | --
C12-2 | VCORE | C12-VCORE | C12-2 | C12 | 2 | VCORE | [22 empty] | VCORE | --
C13-1 | GND | C13-GND | C13-1 | C13 | 1 | GND | [22 empty] | GND | --
C13-2 | USB_VBUS | C13-USB_VBUS | C13-2 | C13 | 2 | USB_VBUS | [22 empty] | USB_VBUS | --
C14-1 | 3.3V | C14-3.3V | C14-1 | C14 | 1 | 3.3V | [22 empty] | 3.3V | --
C14-2 | GND | C14-GND | C14-2 | C14 | 2 | GND | [22 empty] | GND | --
C15-1 | 1.8V | C15-1.8V | C15-1 | C15 | 1 | 1.8V | [22 empty] | 1.8V | --
C15-2 | GND | C15-GND | C15-2 | C15 | 2 | GND | [22 empty] | GND | --
C16-1 | 3.3V | C16-3.3V | C16-1 | C16 | 1 | 3.3V | [22 empty] | 3.3V | --
C16-2 | GND | C16-GND | C16-2 | C16 | 2 | GND | [22 empty] | GND | --
C17-1 | NetC1_1 | C17-NetC1_1 | C17-1 | C17 | 1 | NetC1_1 | [22 empty] | NetC1_1 | --
C17-2 | GND | C17-GND | C17-2 | C17 | 2 | GND | [22 empty] | GND | --
C18-1 | 3.3V | C18-3.3V | C18-1 | C18 | 1 | 3.3V | [22 empty] | 3.3V | --
C18-2 | GND | C18-GND | C18-2 | C18 | 2 | GND | [22 empty] | GND | --
C19-1 | NetC19_1 | C19-NetC19_1 | C19-1 | C19 | 1 | NetC19_1 | [22 empty] | NetC19_1 | --
C19-2 | GND | C19-GND | C19-2 | C19 | 2 | GND | [22 empty] | GND | --
C20-1 | NetC19_1 | C20-NetC19_1 | C20-1 | C20 | 1 | NetC19_1 | [22 empty] | NetC19_1 | --
C20-2 | GND | C20-GND | C20-2 | C20 | 2 | GND | [22 empty] | GND | --
C21-1 | 3.3V | C21-3.3V | C21-1 | C21 | 1 | 3.3V | [22 empty] | 3.3V | --
C21-2 | GND | C21-GND | C21-2 | C21 | 2 | GND | [22 empty] | GND | --
C22-1 | 3.3V | C22-3.3V | C22-1 | C22 | 1 | 3.3V | [22 empty] | 3.3V | --
C22-2 | GND | C22-GND | C22-2 | C22 | 2 | GND | [22 empty] | GND | --
C23-1 | 5V | C23-5V | C23-1 | C23 | 1 | 5V | [22 empty] | 5V | --
C23-2 | GND | C23-GND | C23-2 | C23 | 2 | GND | [22 empty] | GND | --
C24-1 | 5V | C24-5V | C24-1 | C24 | 1 | 5V | [22 empty] | 5V | --
C24-2 | GND | C24-GND | C24-2 | C24 | 2 | GND | [22 empty] | GND | --
C25-1 | nCONFIG | C25-nCONFIG | C25-1 | C25 | 1 | nCONFIG | [22 empty] | RESET | R26
C25-2 | GND | C25-GND | C25-2 | C25 | 2 | GND | [22 empty] | GND | --
C26-1 | GND | C26-GND | C26-1 | C26 | 1 | GND | [22 empty] | GND | --
C26-2 | 3.3V | C26-3.3V | C26-2 | C26 | 2 | 3.3V | [22 empty] | 3.3V | --
C27-1 | 3.3V | C27-3.3V | C27-1 | C27 | 1 | 3.3V | [22 empty] | 3.3V | --
C27-2 | GND | C27-GND | C27-2 | C27 | 2 | GND | [22 empty] | GND | --
C28-1 | 3.3V | C28-3.3V | C28-1 | C28 | 1 | 3.3V | [22 empty] | 3.3V | --
C28-2 | GND | C28-GND | C28-2 | C28 | 2 | GND | [22 empty] | GND | --
C29-1 | 3.3V | C29-3.3V | C29-1 | C29 | 1 | 3.3V | [22 empty] | 3.3V | --
C29-2 | GND | C29-GND | C29-2 | C29 | 2 | GND | [22 empty] | GND | --
C30-1 | 3.3V | C30-3.3V | C30-1 | C30 | 1 | 3.3V | [22 empty] | 3.3V | --
C30-2 | GND | C30-GND | C30-2 | C30 | 2 | GND | [22 empty] | GND | --
C31-1 | NetC31_1 | C31-NetC31_1 | C31-1 | C31 | 1 | NetC31_1 | [22 empty] | NetC31_1 | --
C31-2 | NetC31_2 | C31-NetC31_2 | C31-2 | C31 | 2 | NetC31_2 | [22 empty] | NetC31_2 | --
C32-1 | 3.3V | C32-3.3V | C32-1 | C32 | 1 | 3.3V | [22 empty] | 3.3V | --
C32-2 | GND | C32-GND | C32-2 | C32 | 2 | GND | [22 empty] | GND | --
C33-1 | 3.3V | C33-3.3V | C33-1 | C33 | 1 | 3.3V | [22 empty] | 3.3V | --
C33-2 | NetC33_2 | C33-NetC33_2 | C33-2 | C33 | 2 | NetC33_2 | [22 empty] | NetC33_2 | --
C34-1 | 3.3V | C34-3.3V | C34-1 | C34 | 1 | 3.3V | [22 empty] | 3.3V | --
C34-2 | GND | C34-GND | C34-2 | C34 | 2 | GND | [22 empty] | GND | --
C35-1 | 3.3V | C35-3.3V | C35-1 | C35 | 1 | 3.3V | [22 empty] | 3.3V | --
C35-2 | GND | C35-GND | C35-2 | C35 | 2 | GND | [22 empty] | GND | --
C36-1 | NetC36_1 | C36-NetC36_1 | C36-1 | C36 | 1 | NetC36_1 | [22 empty] | NetC36_1 | --
C36-2 | GND | C36-GND | C36-2 | C36 | 2 | GND | [22 empty] | GND | --
C37-1 | 3.3V | C37-3.3V | C37-1 | C37 | 1 | 3.3V | [22 empty] | 3.3V | --
C37-2 | GND | C37-GND | C37-2 | C37 | 2 | GND | [22 empty] | GND | --
C38-1 | NetC38_1 | C38-NetC38_1 | C38-1 | C38 | 1 | NetC38_1 | [22 empty] | AREF | R44
C38-2 | GND | C38-GND | C38-2 | C38 | 2 | GND | [22 empty] | GND | --
C39-1 | 3.3V | C39-3.3V | C39-1 | C39 | 1 | 3.3V | [22 empty] | 3.3V | --
C39-2 | GND | C39-GND | C39-2 | C39 | 2 | GND | [22 empty] | GND | --
C40-1 | 3.3V | C40-3.3V | C40-1 | C40 | 1 | 3.3V | [22 empty] | 3.3V | --
C40-2 | GND | C40-GND | C40-2 | C40 | 2 | GND | [22 empty] | GND | --
C41-1 | 3.3V | C41-3.3V | C41-1 | C41 | 1 | 3.3V | [22 empty] | 3.3V | --
C41-2 | GND | C41-GND | C41-2 | C41 | 2 | GND | [22 empty] | GND | --
C42-1 | 1.8V | C42-1.8V | C42-1 | C42 | 1 | 1.8V | [22 empty] | 1.8V | --
C42-2 | GND | C42-GND | C42-2 | C42 | 2 | GND | [22 empty] | GND | --
C43-1 | GND | C43-GND | C43-1 | C43 | 1 | GND | [22 empty] | GND | --
C43-2 | 3.3V | C43-3.3V | C43-2 | C43 | 2 | 3.3V | [22 empty] | 3.3V | --
C44-1 | 1.8V | C44-1.8V | C44-1 | C44 | 1 | 1.8V | [22 empty] | 1.8V | --
C44-2 | GND | C44-GND | C44-2 | C44 | 2 | GND | [22 empty] | GND | --
C45-1 | NetC45_1 | C45-NetC45_1 | C45-1 | C45 | 1 | NetC45_1 | [22 empty] | NetC45_1 | --
C45-2 | GND | C45-GND | C45-2 | C45 | 2 | GND | [22 empty] | GND | --
C46-1 | GND | C46-GND | C46-1 | C46 | 1 | GND | [22 empty] | GND | --
C46-2 | 3.3V | C46-3.3V | C46-2 | C46 | 2 | 3.3V | [22 empty] | 3.3V | --
C47-1 | 3.3V | C47-3.3V | C47-1 | C47 | 1 | 3.3V | [22 empty] | 3.3V | --
C47-2 | GND | C47-GND | C47-2 | C47 | 2 | GND | [22 empty] | GND | --
C48-1 | 5V | C48-5V | C48-1 | C48 | 1 | 5V | [22 empty] | 5V | --
C48-2 | GND | C48-GND | C48-2 | C48 | 2 | GND | [22 empty] | GND | --
C50-1 | 1.8V | C50-1.8V | C50-1 | C50 | 1 | 1.8V | [22 empty] | 1.8V | --
C50-2 | GND | C50-GND | C50-2 | C50 | 2 | GND | [22 empty] | GND | --
C101-1 | 3.3V | C101-3.3V | C101-1 | C101 | 1 | 3.3V | [22 empty] | 3.3V | --
C101-2 | GND | C101-GND | C101-2 | C101 | 2 | GND | [22 empty] | GND | --
D1-A | NetD1_A | D1-NetD1_A | D1-A | D1 | A | NetD1_A | [22 empty] | NetD1_A | --
D1-K | GND | D1-GND | D1-K | D1 | K | GND | [22 empty] | GND | --
D2-A | NetD2_A | D2-NetD2_A | D2-A | D2 | A | NetD2_A | [22 empty] | LED1 | R9
D2-K | GND | D2-GND | D2-K | D2 | K | GND | [22 empty] | GND | --
D3-A | NetD3_A | D3-NetD3_A | D3-A | D3 | A | NetD3_A | [22 empty] | LED2 | R10
D3-K | GND | D3-GND | D3-K | D3 | K | GND | [22 empty] | GND | --
D4-A | NetD4_A | D4-NetD4_A | D4-A | D4 | A | NetD4_A | [22 empty] | LED3 | R11
D4-K | GND | D4-GND | D4-K | D4 | K | GND | [22 empty] | GND | --
D5-A | NetD5_A | D5-NetD5_A | D5-A | D5 | A | NetD5_A | [22 empty] | LED4 | R12
D5-K | GND | D5-GND | D5-K | D5 | K | GND | [22 empty] | GND | --
D6-A | NetD6_A | D6-NetD6_A | D6-A | D6 | A | NetD6_A | [22 empty] | LED5 | R13
D6-K | GND | D6-GND | D6-K | D6 | K | GND | [22 empty] | GND | --
D7-A | NetD7_A | D7-NetD7_A | D7-A | D7 | A | NetD7_A | [22 empty] | LED6 | R14
D7-K | GND | D7-GND | D7-K | D7 | K | GND | [22 empty] | GND | --
D8-A | NetD8_A | D8-NetD8_A | D8-A | D8 | A | NetD8_A | [22 empty] | LED7 | R15
D8-K | GND | D8-GND | D8-K | D8 | K | GND | [22 empty] | GND | --
D9-A | NetD9_A | D9-NetD9_A | D9-A | D9 | A | NetD9_A | [22 empty] | LED8 | R16
D9-K | GND | D9-GND | D9-K | D9 | K | GND | [22 empty] | GND | --
D10-A | NetD10_A | D10-NetD10_A | D10-A | D10 | A | NetD10_A | [22 empty] | NetD10_A | --
D10-K | CONF_DONE | D10-CONF_DONE | D10-K | D10 | K | CONF_DONE | [22 empty] | CONF_DONE | --
H1-1 | NetH1_1 | H1-NetH1_1 | H1-1 | H1 | 1 | NetH1_1 | [22 empty] | NetH1_1 | --
H2-1 | NetH2_1 | H2-NetH2_1 | H2-1 | H2 | 1 | NetH2_1 | [22 empty] | NetH2_1 | --
H3-1 | NetH3_1 | H3-NetH3_1 | H3-1 | H3 | 1 | NetH3_1 | [22 empty] | NetH3_1 | --
H4-1 | NetH4_1 | H4-NetH4_1 | H4-1 | H4 | 1 | NetH4_1 | [22 empty] | NetH4_1 | --
L1-1 | NetC1_1 | L1-NetC1_1 | L1-1 | L1 | 1 | NetC1_1 | [22 empty] | NetC1_1 | --
L1-2 | 3.3V | L1-3.3V | L1-2 | L1 | 2 | 3.3V | [22 empty] | 3.3V | --
L2-1 | NetC19_1 | L2-NetC19_1 | L2-1 | L2 | 1 | NetC19_1 | [22 empty] | NetC19_1 | --
L2-2 | 3.3V | L2-3.3V | L2-2 | L2 | 2 | 3.3V | [22 empty] | 3.3V | --
L3-1 | NetC31_2 | L3-NetC31_2 | L3-1 | L3 | 1 | NetC31_2 | [22 empty] | NetC31_2 | --
L3-2 | 3.3V | L3-3.3V | L3-2 | L3 | 2 | 3.3V | [22 empty] | 3.3V | --
R1-1 | GND | R1-GND | R1-1 | R1 | 1 | GND | [22 empty] | GND | --
R1-2 | NetR1_2 | R1-NetR1_2 | R1-2 | R1 | 2 | NetR1_2 | [22 empty] | NetR1_2 | --
R2-1 | 3.3V | R2-3.3V | R2-1 | R2 | 1 | 3.3V | [22 empty] | 3.3V | --
R2-2 | NetR2_2 | R2-NetR2_2 | R2-2 | R2 | 2 | NetR2_2 | [22 empty] | NetR2_2 | --
R3-1 | DEVCLRn | R3-DEVCLRn | R3-1 | R3 | 1 | DEVCLRn | [22 empty] | DEVCLRn | --
R3-2 | 3.3V | R3-3.3V | R3-2 | R3 | 2 | 3.3V | [22 empty] | 3.3V | --
R4-1 | NetR4_1 | R4-NetR4_1 | R4-1 | R4 | 1 | NetR4_1 | [22 empty] | EEDATA | R7
R4-2 | 3.3V | R4-3.3V | R4-2 | R4 | 2 | 3.3V | [22 empty] | 3.3V | --
R5-1 | nSTATUS | R5-nSTATUS | R5-1 | R5 | 1 | nSTATUS | [22 empty] | nSTATUS | --
R5-2 | 3.3V | R5-3.3V | R5-2 | R5 | 2 | 3.3V | [22 empty] | 3.3V | --
R6-1 | NetR6_1 | R6-NetR6_1 | R6-1 | R6 | 1 | NetR6_1 | [22 empty] | NetR6_1 | --
R6-2 | 1.8V | R6-1.8V | R6-2 | R6 | 2 | 1.8V | [22 empty] | 1.8V | --
R7-1 | EEDATA | R7-EEDATA | R7-1 | R7 | 1 | EEDATA | [22 empty] | NetR4_1 | R7
R7-2 | NetR4_1 | R7-NetR4_1 | R7-2 | R7 | 2 | NetR4_1 | [22 empty] | EEDATA | R7
R8-1 | NetD10_A | R8-NetD10_A | R8-1 | R8 | 1 | NetD10_A | [22 empty] | NetD10_A | --
R8-2 | 3.3V | R8-3.3V | R8-2 | R8 | 2 | 3.3V | [22 empty] | 3.3V | --
R9-1 | LED1 | R9-LED1 | R9-1 | R9 | 1 | LED1 | [22 empty] | NetD2_A | R9
R9-2 | NetD2_A | R9-NetD2_A | R9-2 | R9 | 2 | NetD2_A | [22 empty] | LED1 | R9
R10-1 | LED2 | R10-LED2 | R10-1 | R10 | 1 | LED2 | [22 empty] | NetD3_A | R10
R10-2 | NetD3_A | R10-NetD3_A | R10-2 | R10 | 2 | NetD3_A | [22 empty] | LED2 | R10
R11-1 | LED3 | R11-LED3 | R11-1 | R11 | 1 | LED3 | [22 empty] | NetD4_A | R11
R11-2 | NetD4_A | R11-NetD4_A | R11-2 | R11 | 2 | NetD4_A | [22 empty] | LED3 | R11
R12-1 | LED4 | R12-LED4 | R12-1 | R12 | 1 | LED4 | [22 empty] | NetD5_A | R12
R12-2 | NetD5_A | R12-NetD5_A | R12-2 | R12 | 2 | NetD5_A | [22 empty] | LED4 | R12
R13-1 | LED5 | R13-LED5 | R13-1 | R13 | 1 | LED5 | [22 empty] | NetD6_A | R13
R13-2 | NetD6_A | R13-NetD6_A | R13-2 | R13 | 2 | NetD6_A | [22 empty] | LED5 | R13
R14-1 | LED6 | R14-LED6 | R14-1 | R14 | 1 | LED6 | [22 empty] | NetD7_A | R14
R14-2 | NetD7_A | R14-NetD7_A | R14-2 | R14 | 2 | NetD7_A | [22 empty] | LED6 | R14
R15-1 | LED7 | R15-LED7 | R15-1 | R15 | 1 | LED7 | [22 empty] | NetD8_A | R15
R15-2 | NetD8_A | R15-NetD8_A | R15-2 | R15 | 2 | NetD8_A | [22 empty] | LED7 | R15
R16-1 | LED8 | R16-LED8 | R16-1 | R16 | 1 | LED8 | [22 empty] | NetD9_A | R16
R16-2 | NetD9_A | R16-NetD9_A | R16-2 | R16 | 2 | NetD9_A | [22 empty] | LED8 | R16
R17-1 | NetR17_1 | R17-NetR17_1 | R17-1 | R17 | 1 | NetR17_1 | [22 empty] | CLK12M | R17
R17-2 | CLK12M | R17-CLK12M | R17-2 | R17 | 2 | CLK12M | [22 empty] | NetR17_1 | R17
R18-1 | GND | R18-GND | R18-1 | R18 | 1 | GND | [22 empty] | GND | --
R18-2 | NetR6_1 | R18-NetR6_1 | R18-2 | R18 | 2 | NetR6_1 | [22 empty] | NetR6_1 | --
R19-1 | NetR17_1 | R19-NetR17_1 | R19-1 | R19 | 1 | NetR17_1 | [22 empty] | CLK12M | R17
R19-2 | NetR19_2 | R19-NetR19_2 | R19-2 | R19 | 2 | NetR19_2 | [22 empty] | NetR17_1 | R19
R20-1 | 3.3V | R20-3.3V | R20-1 | R20 | 1 | 3.3V | [22 empty] | 3.3V | --
R20-2 | nCONFIG | R20-nCONFIG | R20-2 | R20 | 2 | nCONFIG | [22 empty] | RESET | R26
R21-1 | JTAGEN | R21-JTAGEN | R21-1 | R21 | 1 | JTAGEN | [22 empty] | NetJ4_2 | R33
R21-2 | 3.3V | R21-3.3V | R21-2 | R21 | 2 | 3.3V | [22 empty] | 3.3V | --
R22-1 | CONF_DONE | R22-CONF_DONE | R22-1 | R22 | 1 | CONF_DONE | [22 empty] | CONF_DONE | --
R22-2 | 3.3V | R22-3.3V | R22-2 | R22 | 2 | 3.3V | [22 empty] | 3.3V | --
R23-1 | NetD1_A | R23-NetD1_A | R23-1 | R23 | 1 | NetD1_A | [22 empty] | NetD1_A | --
R23-2 | 3.3V | R23-3.3V | R23-2 | R23 | 2 | 3.3V | [22 empty] | 3.3V | --
R24-1 | D12 | R24-D12 | R24-1 | R24 | 1 | D12 | [22 empty] | D12 | --
R24-2 | D12_R | R24-D12_R | R24-2 | R24 | 2 | D12_R | [22 empty] | D12_R | --
R25-1 | D11 | R25-D11 | R25-1 | R25 | 1 | D11 | [22 empty] | D11 | --
R25-2 | D11_R | R25-D11_R | R25-2 | R25 | 2 | D11_R | [22 empty] | D11_R | --
R26-1 | RESET | R26-RESET | R26-1 | R26 | 1 | RESET | [22 empty] | nCONFIG | R26
R26-2 | nCONFIG | R26-nCONFIG | R26-2 | R26 | 2 | nCONFIG | [22 empty] | RESET | R26
R27-1 | NetR27_1 | R27-NetR27_1 | R27-1 | R27 | 1 | NetR27_1 | [22 empty] | NetR27_1 | --
R27-2 | NetR27_2 | R27-NetR27_2 | R27-2 | R27 | 2 | NetR27_2 | [22 empty] | NetR27_2 | --
R28-1 | USB_VBUS | R28-USB_VBUS | R28-1 | R28 | 1 | USB_VBUS | [22 empty] | USB_VBUS | --
R28-2 | NetR28_2 | R28-NetR28_2 | R28-2 | R28 | 2 | NetR28_2 | [22 empty] | NetR28_2 | --
R29-1 | NetR29_1 | R29-NetR29_1 | R29-1 | R29 | 1 | NetR29_1 | [22 empty] | NetR29_1 | --
R29-2 | NetR28_2 | R29-NetR28_2 | R29-2 | R29 | 2 | NetR28_2 | [22 empty] | NetR28_2 | --
R30-1 | NetR29_1 | R30-NetR29_1 | R30-1 | R30 | 1 | NetR29_1 | [22 empty] | NetR29_1 | --
R30-2 | NetR30_2 | R30-NetR30_2 | R30-2 | R30 | 2 | NetR30_2 | [22 empty] | NetR30_2 | --
R31-1 | VIN | R31-VIN | R31-1 | R31 | 1 | VIN | [22 empty] | VIN | --
R31-2 | NetC7_2 | R31-NetC7_2 | R31-2 | R31 | 2 | NetC7_2 | [22 empty] | NetC7_2 | --
R32-1 | NetC7_2 | R32-NetC7_2 | R32-1 | R32 | 1 | NetC7_2 | [22 empty] | NetC7_2 | --
R32-2 | GND | R32-GND | R32-2 | R32 | 2 | GND | [22 empty] | GND | --
R33-1 | JTAGEN | R33-JTAGEN | R33-1 | R33 | 1 | JTAGEN | [22 empty] | NetJ4_2 | R33
R33-2 | NetJ4_2 | R33-NetJ4_2 | R33-2 | R33 | 2 | NetJ4_2 | [22 empty] | JTAGEN | R33
R34-1 | USER_BTN | R34-USER_BTN | R34-1 | R34 | 1 | USER_BTN | [22 empty] | USER_BTN | --
R34-2 | 3.3V | R34-3.3V | R34-2 | R34 | 2 | 3.3V | [22 empty] | 3.3V | --
R35-1 | 3.3V | R35-3.3V | R35-1 | R35 | 1 | 3.3V | [22 empty] | 3.3V | --
R35-2 | NetC33_2 | R35-NetC33_2 | R35-2 | R35 | 2 | NetC33_2 | [22 empty] | NetC33_2 | --
R36-1 | NetR36_1 | R36-NetR36_1 | R36-1 | R36 | 1 | NetR36_1 | [22 empty] | NetR36_1 | --
R36-2 | GND | R36-GND | R36-2 | R36 | 2 | GND | [22 empty] | GND | --
R37-1 | NetC33_2 | R37-NetC33_2 | R37-1 | R37 | 1 | NetC33_2 | [22 empty] | NetC33_2 | --
R37-2 | GND | R37-GND | R37-2 | R37 | 2 | GND | [22 empty] | GND | --
R38-1 | TEMP_CT | R38-TEMP_CT | R38-1 | R38 | 1 | TEMP_CT | [22 empty] | TEMP_CT | --
R38-2 | 1.8V | R38-1.8V | R38-2 | R38 | 2 | 1.8V | [22 empty] | 1.8V | --
R39-1 | TEMP_INT | R39-TEMP_INT | R39-1 | R39 | 1 | TEMP_INT | [22 empty] | TEMP_INT | --
R39-2 | 1.8V | R39-1.8V | R39-2 | R39 | 2 | 1.8V | [22 empty] | 1.8V | --
R40-1 | GND | R40-GND | R40-1 | R40 | 1 | GND | [22 empty] | GND | --
R40-2 | VIN | R40-VIN | R40-2 | R40 | 2 | VIN | [22 empty] | VIN | --
R41-1 | NetR41_1 | R41-NetR41_1 | R41-1 | R41 | 1 | NetR41_1 | [22 empty] | NetR41_1 | --
R41-2 | 3.3V | R41-3.3V | R41-2 | R41 | 2 | 3.3V | [22 empty] | 3.3V | --
R42-1 | IOM_SDA | R42-IOM_SDA | R42-1 | R42 | 1 | IOM_SDA | [22 empty] | IOM_SDA | --
R42-2 | 1.8V | R42-1.8V | R42-2 | R42 | 2 | 1.8V | [22 empty] | 1.8V | --
R43-1 | IOM_SCL | R43-IOM_SCL | R43-1 | R43 | 1 | IOM_SCL | [22 empty] | IOM_SCL | --
R43-2 | 1.8V | R43-1.8V | R43-2 | R43 | 2 | 1.8V | [22 empty] | 1.8V | --
R44-1 | NetC38_1 | R44-NetC38_1 | R44-1 | R44 | 1 | NetC38_1 | [22 empty] | AREF | R44
R44-2 | AREF | R44-AREF | R44-2 | R44 | 2 | AREF | [22 empty] | NetC38_1 | R44
R45-1 | NetR45_1 | R45-NetR45_1 | R45-1 | R45 | 1 | NetR45_1 | [22 empty] | OSC_DIV | R45
R45-2 | OSC_DIV | R45-OSC_DIV | R45-2 | R45 | 2 | OSC_DIV | [22 empty] | NetR45_1 | R45
S1-1 | RESET | S1-RESET | S1-1 | S1 | 1 | RESET | [22 empty] | nCONFIG | R26
S1-2 | GND | S1-GND | S1-2 | S1 | 2 | GND | [22 empty] | GND | --
S1-3 | GND | S1-GND | S1-3 | S1 | 3 | GND | [22 empty] | GND | --
S1-4 | GND | S1-GND | S1-4 | S1 | 4 | GND | [22 empty] | GND | --
S1-5 | RESET | S1-RESET | S1-5 | S1 | 5 | RESET | [22 empty] | nCONFIG | R26
S2-1 | USER_BTN | S2-USER_BTN | S2-1 | S2 | 1 | USER_BTN | [22 empty] | USER_BTN | --
S2-2 | GND | S2-GND | S2-2 | S2 | 2 | GND | [22 empty] | GND | --
S2-3 | GND | S2-GND | S2-3 | S2 | 3 | GND | [22 empty] | GND | --
S2-4 | GND | S2-GND | S2-4 | S2 | 4 | GND | [22 empty] | GND | --
S2-5 | USER_BTN | S2-USER_BTN | S2-5 | S2 | 5 | USER_BTN | [22 empty] | USER_BTN | --
T1-1 | NetR27_2 | T1-NetR27_2 | T1-1 | T1 | 1 | NetR27_2 | [22 empty] | NetR27_2 | --
T1-2 | NetR27_1 | T1-NetR27_1 | T1-2 | T1 | 2 | NetR27_1 | [22 empty] | NetR27_1 | --
T1-3 | 5V | T1-5V | T1-3 | T1 | 3 | 5V | [22 empty] | 5V | --
T1-4 | NetR27_2 | T1-NetR27_2 | T1-4 | T1 | 4 | NetR27_2 | [22 empty] | NetR27_2 | --
T1-5 | NetR27_1 | T1-NetR27_1 | T1-5 | T1 | 5 | NetR27_1 | [22 empty] | NetR27_1 | --
T1-6 | USB_VBUS | T1-USB_VBUS | T1-6 | T1 | 6 | USB_VBUS | [22 empty] | USB_VBUS | --
T1-7 | USB_VBUS | T1-USB_VBUS | T1-7 | T1 | 7 | USB_VBUS | [22 empty] | USB_VBUS | --
T1-8 | 5V | T1-5V | T1-8 | T1 | 8 | 5V | [22 empty] | 5V | --
T2-1 | NetR30_2 | T2-NetR30_2 | T2-1 | T2 | 1 | NetR30_2 | [22 empty] | NetR30_2 | --
T2-2 | NetR29_1 | T2-NetR29_1 | T2-2 | T2 | 2 | NetR29_1 | [22 empty] | NetR29_1 | --
T2-3 | 5V | T2-5V | T2-3 | T2 | 3 | 5V | [22 empty] | 5V | --
T2-4 | NetR30_2 | T2-NetR30_2 | T2-4 | T2 | 4 | NetR30_2 | [22 empty] | NetR30_2 | --
T2-5 | NetR29_1 | T2-NetR29_1 | T2-5 | T2 | 5 | NetR29_1 | [22 empty] | NetR29_1 | --
T2-6 | VIN | T2-VIN | T2-6 | T2 | 6 | VIN | [22 empty] | VIN | --
T2-7 | VIN | T2-VIN | T2-7 | T2 | 7 | VIN | [22 empty] | VIN | --
T2-8 | 5V | T2-5V | T2-8 | T2 | 8 | 5V | [22 empty] | 5V | --
T3-1 | GND | T3-GND | T3-1 | T3 | 1 | GND | [22 empty] | GND | --
T3-2 | NetR28_2 | T3-NetR28_2 | T3-2 | T3 | 2 | NetR28_2 | [22 empty] | NetR28_2 | --
T3-3 | NetR29_1 | T3-NetR29_1 | T3-3 | T3 | 3 | NetR29_1 | [22 empty] | NetR29_1 | --
T3-4 | GND | T3-GND | T3-4 | T3 | 4 | GND | [22 empty] | GND | --
T3-5 | NetC7_2 | T3-NetC7_2 | T3-5 | T3 | 5 | NetC7_2 | [22 empty] | NetC7_2 | --
T3-6 | NetR27_1 | T3-NetR27_1 | T3-6 | T3 | 6 | NetR27_1 | [22 empty] | NetR27_1 | --
TP1-1 | 1.8V | TP1-1.8V | TP1-1 | TP1 | 1 | 1.8V | [22 empty] | 1.8V | --

## RAW_m_TEI0003_REV02 (hidden)
FPGA Filter
U1
Designator+Pin | NetnamewithoutB2B | Designator+Netname | Designator+Pin2 | Designator | PinNumber | Netname | Type | Value | Nets | Layer | Length
J1-1 | AREF | J1-AREF | J1-1 | J1 | 1 | AREF |  |  | 2.5V | SignalLayersOnly | 19.4326 | Index | Des | Pin | Connector pin | netname | FPGA Pin | trace Length | other component | intermediate | new netname | #netname |  | Ignore list | Replace list |  |  |  | NetC15_1 | R18
J1-2 | AIN0 | J1-AIN0 | J1-2 | J1 | 2 | AIN0 |  |  | 3.3V | SignalLayersOnly | 116.4456 |  | J1 | 1 | J1-1 | AREF | -- | 12.2276 | R18-1 | R18 | NetC15_1 | 2 | P11 | GND | VCCINT | C33 | NetC33_2 | #N/A | AIN0 | --
J1-3 | AIN1 | J1-AIN1 | J1-3 | J1 | 3 | AIN1 |  |  | 5V | SignalLayersOnly | 106.7469 |  | J1 | 2 | J1-2 | AIN0 | R12 | 10.7054 | --- | -- | AIN0 | 2 | R12 | 3.3V | EEDATA | R7 | NetR4_1 | #N/A | AIN1 | --
J1-4 | AIN2 | J1-AIN2 | J1-4 | J1 | 4 | AIN2 |  |  | A0 | SignalLayersOnly | 14.4487 |  | J1 | 3 | J1-3 | AIN1 | T13 | 7.4706 | --- | -- | AIN1 | 2 | T13 | 5V | LED1 | R9 | NetD2_A | #N/A | AIN2 | --
J1-5 | AIN3 | J1-AIN3 | J1-5 | J1 | 5 | AIN3 |  |  | A1 | SignalLayersOnly | 11.7573 |  | J1 | 4 | J1-4 | AIN2 | R13 | 6.4776 | --- | -- | AIN2 | 2 | R13 | VIN | LED2 | R10 | NetD3_A | #N/A | AIN3 | --
J1-6 | AIN4 | J1-AIN4 | J1-6 | J1 | 6 | AIN4 |  |  | A10 | SignalLayersOnly | 9.3118 |  | J1 | 5 | J1-5 | AIN3 | T14 | 5.8243 | --- | -- | AIN3 | 2 | T14 | USB_VBUS | LED3 | R11 | NetD4_A | #N/A | AIN4 | --
J1-7 | AIN5 | J1-AIN5 | J1-7 | J1 | 7 | AIN5 |  |  | A11 | SignalLayersOnly | 15.7176 |  | J1 | 6 | J1-6 | AIN4 | P14 | 5.9304 | --- | -- | AIN4 | 2 | P14 |  | LED4 | R12 | NetD5_A | #N/A | AIN5 | --
J1-8 | AIN6 | J1-AIN6 | J1-8 | J1 | 8 | AIN6 |  |  | A12 | SignalLayersOnly | 21.0625 |  | J1 | 7 | J1-7 | AIN5 | R14 | 10.4314 | --- | -- | AIN5 | 2 | R14 |  | LED5 | R13 | NetD6_A | #N/A | AIN6 | --
J1-9 | D0 | J1-D0 | J1-9 | J1 | 9 | D0 |  |  | A13 | SignalLayersOnly | 19.6707 |  | J1 | 8 | J1-8 | AIN6 | T15 | 13.127 | --- | -- | AIN6 | 2 | T15 |  | LED6 | R14 | NetD7_A | #N/A | D0 | --
J1-10 | D1 | J1-D1 | J1-10 | J1 | 10 | D1 |  |  | A2 | SignalLayersOnly | 13.4012 |  | J1 | 9 | J1-9 | D0 | N16 | 11.2129 | --- | -- | D0 | 2 | N16 |  | LED7 | R15 | NetD8_A | #N/A | D1 | --
J1-11 | D2 | J1-D2 | J1-11 | J1 | 11 | D2 |  |  | A3 | SignalLayersOnly | 15.4186 |  | J1 | 10 | J1-10 | D1 | L15 | 13.4171 | --- | -- | D1 | 2 | L15 |  | LED8 | R16 | NetD9_A | #N/A | D2 | --
J1-12 | D3 | J1-D3 | J1-12 | J1 | 12 | D3 |  |  | A4 | SignalLayersOnly | 17.5733 |  | J1 | 11 | J1-11 | D2 | L16 | 14.6171 | --- | -- | D2 | 2 | L16 |  | NetR17_1 | R17 | CLK12M | #N/A | D3 | --
J1-13 | D4 | J1-D4 | J1-13 | J1 | 13 | D4 |  |  | A5 | SignalLayersOnly | 19.3406 |  | J1 | 12 | J1-12 | D3 | K15 | 17.7707 | --- | -- | D3 | 2 | K15 |  | AREF | R18 | NetC15_1 | #N/A | D4 | --
J1-14 | D5 | J1-D5 | J1-14 | J1 | 14 | D5 |  |  | A6 | SignalLayersOnly | 16.7095 |  | J1 | 13 | J1-13 | D4 | K16 | 19.0361 | --- | -- | D4 | 2 | K16 |  | NetR17_1 | R19 | NetR19_2 | #N/A | D5 | --
J2-1 | D6 | J2-D6 | J2-1 | J2 | 1 | D6 |  |  | A7 | SignalLayersOnly | 17.3051 |  | J1 | 14 | J1-14 | D5 | J14 | 23.0104 | --- | -- | D5 | 2 | J14 |  | RESET | R26 | nCONFIG | #N/A | D6 | --
J2-2 | D7 | J2-D7 | J2-2 | J2 | 2 | D7 |  |  | A8 | SignalLayersOnly | 19.5095 |  | J1 | 15 | J1-15 | #N/A | -- | #N/A | --- | -- | #N/A | 0 | -- |  | AS_DATA0 | R42 | AS_DATA | #N/A | D7 | --
J2-3 | D8 | J2-D8 | J2-3 | J2 | 3 | D8 |  |  | A9 | SignalLayersOnly | 14.9361 |  | J2 | 1 | J2-1 | D6 | N2 | 26.7613 | --- | -- | D6 | 2 | N2 |  | NetC33_2 | C33 | VCCINT |  | D8 | --
J2-4 | D9 | J2-D9 | J2-4 | J2 | 4 | D9 |  |  | ADBUS4 | SignalLayersOnly | 32.1348 |  | J2 | 2 | J2-2 | D7 | N1 | 23.1174 | --- | -- | D7 | 2 | N1 |  | NetR4_1 | R7 | EEDATA |  | D9 | --
J2-5 | D10 | J2-D10 | J2-5 | J2 | 5 | D10 |  |  | ADBUS7 | SignalLayersOnly | 29.0586 |  | J2 | 3 | J2-3 | D8 | P2 | 22.6986 | --- | -- | D8 | 2 | P2 |  | NetD2_A | R9 | LED1 |  | D10 | --
J2-6 | D11 | J2-D11 | J2-6 | J2 | 6 | D11 |  |  | ADC1 | SignalLayersOnly | 0 |  | J2 | 4 | J2-4 | D9 | J1 | 13.9293 | --- | -- | D9 | 2 | J1 |  | NetD3_A | R10 | LED2 |  | D11 | --
J2-7 | D12 | J2-D12 | J2-7 | J2 | 7 | D12 |  |  | ADC2 | SignalLayersOnly | 0 |  | J2 | 5 | J2-5 | D10 | J2 | 12.6737 | --- | -- | D10 | 2 | J2 |  | NetD4_A | R11 | LED3 |  | D12 | --
J2-8 | D13 | J2-D13 | J2-8 | J2 | 8 | D13 |  |  | ADC3 | SignalLayersOnly | 2.5043 |  | J2 | 6 | J2-6 | D11 | K2 | 11.4489 | --- | -- | D11 | 3 | K2 |  | NetD5_A | R12 | LED4 |  | D13 | --
J2-9 | D14 | J2-D14 | J2-9 | J2 | 9 | D14 |  |  | AIN | SignalLayersOnly | 12.3681 |  | J2 | 7 | J2-7 | D12 | L2 | 9.3084 | --- | -- | D12 | 3 | L2 |  | NetD6_A | R13 | LED5 |  | D14 | --
J2-10 | RESET | J2-RESET | J2-10 | J2 | 10 | RESET |  |  | AIN0 | SignalLayersOnly | 10.7054 |  | J2 | 8 | J2-8 | D13 | P1 | 8.7167 | --- | -- | D13 | 2 | P1 |  | NetD7_A | R14 | LED6 |  | nCONFIG | R26
J2-11 | GND | J2-GND | J2-11 | J2 | 11 | GND |  |  | AIN1 | SignalLayersOnly | 7.4706 |  | J2 | 9 | J2-9 | D14 | R1 | 7.0212 | --- | -- | D14 | 2 | R1 |  | NetD8_A | R15 | LED7 |  | GND | --
J2-12 | 3.3V | J2-3.3V | J2-12 | J2 | 12 | 3.3V |  |  | AIN2 | SignalLayersOnly | 6.4776 |  | J2 | 10 | J2-10 | RESET | -- | 71.3498 | R26-1 | R26 | nCONFIG | 4 | H5 |  | NetD9_A | R16 | LED8 |  | 3.3V | --
J2-13 | VIN | J2-VIN | J2-13 | J2 | 13 | VIN |  |  | AIN3 | SignalLayersOnly | 5.8243 |  | J2 | 11 | J2-11 | GND | --- | --- | --- | -- | GND | 189 | --- |  | CLK12M | R17 | NetR17_1 |  | VIN | --
J2-14 | 5V | J2-5V | J2-14 | J2 | 14 | 5V |  |  | AIN4 | SignalLayersOnly | 5.9304 |  | J2 | 12 | J2-12 | 3.3V | --- | --- | --- | -- | 3.3V | 87 | --- |  | NetC15_1 | R18 | AREF |  | 5V | --
J3-1 | AIN | J3-AIN | J3-1 | J3 | 1 | AIN |  |  | AIN5 | SignalLayersOnly | 10.4314 |  | J2 | 13 | J2-13 | VIN | --- | --- | --- | -- | VIN | 4 | --- |  | NetR19_2 | R19 | NetR17_1 |  | AIN | --
J3-2 | GND | J3-GND | J3-2 | J3 | 2 | GND |  |  | AIN6 | SignalLayersOnly | 13.127 |  | J2 | 14 | J2-14 | 5V | --- | --- | --- | -- | 5V | 15 | --- |  | nCONFIG | R26 | RESET |  | GND | --
J3-3 | AIN7 | J3-AIN7 | J3-3 | J3 | 3 | AIN7 |  |  | AIN7 | SignalLayersOnly | 6.7568 |  | J2 | 15 | J2-15 | #N/A | -- | #N/A | --- | -- | #N/A | 0 | -- |  | AS_DATA | R42 | AS_DATA0 |  | AIN7 | --
J4-1 | GND | J4-GND | J4-1 | J4 | 1 | GND |  |  | AREF | SignalLayersOnly | 12.2276 |  | J3 | 1 | J3-1 | AIN | T12 | 12.3681 | --- | -- | AIN | 2 | T12 | [5 empty] | GND | --
J4-2 | NetJ4_2 | J4-NetJ4_2 | J4-2 | J4 | 2 | NetJ4_2 |  |  | AS_ASDO | SignalLayersOnly | 9.6611 |  | J3 | 2 | J3-2 | GND | --- | --- | --- | -- | GND | 189 | --- | [5 empty] | NetJ4_2 | --
J4-3 | TCK | J4-TCK | J4-3 | J4 | 3 | TCK |  |  | AS_DATA | SignalLayersOnly | 3.0226 |  | J3 | 3 | J3-3 | AIN7 | R11 | 6.7568 | --- | -- | AIN7 | 2 | R11 | [5 empty] | TCK | --
J4-4 | TDO | J4-TDO | J4-4 | J4 | 4 | TDO |  |  | AS_DATA0 | SignalLayersOnly | 8.9809 |  | J4 | 1 | J4-1 | GND | --- | --- | --- | -- | GND | 189 | --- | [5 empty] | TDO | --
J4-5 | TDI | J4-TDI | J4-5 | J4 | 5 | TDI |  |  | AS_DCLK | SignalLayersOnly | 15.6255 |  | J4 | 2 | J4-2 | NetJ4_2 | -- | #N/A | --- | -- | NetJ4_2 | 1 | -- | [5 empty] | TDI | --
J4-6 | TMS | J4-TMS | J4-6 | J4 | 6 | TMS |  |  | AS_NCS | SignalLayersOnly | 7.8973 |  | J4 | 3 | J4-3 | TCK | H3 | 45.294 | --- | -- | TCK | 3 | H3 | [5 empty] | TMS | --
J6-1 | PIO_01 | J6-PIO_01 | J6-1 | J6 | 1 | PIO_01 |  |  | BA0 | SignalLayersOnly | 13.836 |  | J4 | 4 | J4-4 | TDO | J4 | 42.9996 | --- | -- | TDO | 3 | J4 | [5 empty] | PIO_01 | --
J6-2 | PIO_02 | J6-PIO_02 | J6-2 | J6 | 2 | PIO_02 |  |  | BA1 | SignalLayersOnly | 10.6748 |  | J4 | 5 | J4-5 | TDI | H4 | 45.5374 | --- | -- | TDI | 3 | H4 | [5 empty] | PIO_02 | --
J6-3 | PIO_03 | J6-PIO_03 | J6-3 | J6 | 3 | PIO_03 |  |  | BANK2_12 | SignalLayersOnly | 0 |  | J4 | 6 | J4-6 | TMS | J5 | 44.4582 | --- | -- | TMS | 3 | J5 | [5 empty] | PIO_03 | --
J6-4 | PIO_04 | J6-PIO_04 | J6-4 | J6 | 4 | PIO_04 |  |  | BANK2_13 | SignalLayersOnly | 0 |  | J6 | 1 | J6-1 | PIO_01 | F13 | 27.5028 | --- | -- | PIO_01 | 2 | F13 | [5 empty] | PIO_04 | --
J6-5 | GND | J6-GND | J6-5 | J6 | 5 | GND |  |  | BANK3_18 | SignalLayersOnly | 1.5827 |  | J6 | 2 | J6-2 | PIO_02 | F15 | 27.9593 | --- | -- | PIO_02 | 2 | F15 | [5 empty] | GND | --
J6-6 | 3.3V | J6-3.3V | J6-6 | J6 | 6 | 3.3V |  |  | BANK3_19 | SignalLayersOnly | 1.5827 |  | J6 | 3 | J6-3 | PIO_03 | F16 | 27.277 | --- | -- | PIO_03 | 2 | F16 | [5 empty] | 3.3V | --
J6-7 | PIO_05 | J6-PIO_05 | J6-7 | J6 | 7 | PIO_05 |  |  | BANK3_20 | SignalLayersOnly | 1.5827 |  | J6 | 4 | J6-4 | PIO_04 | D16 | 24.9941 | --- | -- | PIO_04 | 2 | D16 | [5 empty] | PIO_05 | --
J6-8 | PIO_06 | J6-PIO_06 | J6-8 | J6 | 8 | PIO_06 |  |  | BANK3_21 | SignalLayersOnly | 1.5827 |  | J6 | 5 | J6-5 | GND | --- | --- | --- | -- | GND | 189 | --- | [5 empty] | PIO_06 | --
J6-9 | PIO_07 | J6-PIO_07 | J6-9 | J6 | 9 | PIO_07 |  |  | BANK3_4 | SignalLayersOnly | 0 |  | J6 | 6 | J6-6 | 3.3V | --- | --- | --- | -- | 3.3V | 87 | --- | [5 empty] | PIO_07 | --
J6-10 | PIO_08 | J6-PIO_08 | J6-10 | J6 | 10 | PIO_08 |  |  | BANK4_13 | SignalLayersOnly | 0 |  | J6 | 7 | J6-7 | PIO_05 | D15 | 31.1216 | --- | -- | PIO_05 | 2 | D15 | [5 empty] | PIO_08 | --
J6-11 | GND | J6-GND | J6-11 | J6 | 11 | GND |  |  | BANK4_14 | SignalLayersOnly | 0 |  | J6 | 8 | J6-8 | PIO_06 | C15 | 28.0535 | --- | -- | PIO_06 | 2 | C15 | [5 empty] | GND | --
J6-12 | 3.3V | J6-3.3V | J6-12 | J6 | 12 | 3.3V |  |  | BANK4_15 | SignalLayersOnly | 0 |  | J6 | 9 | J6-9 | PIO_07 | B16 | 25.9446 | --- | -- | PIO_07 | 2 | B16 | [5 empty] | 3.3V | --
J9-1 | USB_VBUS | J9-USB_VBUS | J9-1 | J9 | 1 | USB_VBUS |  |  | BANK4_2 | SignalLayersOnly | 0 |  | J6 | 10 | J6-10 | PIO_08 | C16 | 27.0622 | --- | -- | PIO_08 | 2 | C16 | [5 empty] | USB_VBUS | --
J9-2 | D_N | J9-D_N | J9-2 | J9 | 2 | D_N |  |  | BANK4_3 | SignalLayersOnly | 0 |  | J6 | 11 | J6-11 | GND | --- | --- | --- | -- | GND | 189 | --- | [5 empty] | D_N | --
J9-3 | D_P | J9-D_P | J9-3 | J9 | 3 | D_P |  |  | BANK4_4 | SignalLayersOnly | 0 |  | J6 | 12 | J6-12 | 3.3V | --- | --- | --- | -- | 3.3V | 87 | --- | [5 empty] | D_P | --
J9-4 | NetJ9_4 | J9-NetJ9_4 | J9-4 | J9 | 4 | NetJ9_4 |  |  | BANK4_6 | SignalLayersOnly | 0 |  | J9 | 1 | J9-1 | USB_VBUS | --- | --- | --- | -- | USB_VBUS | 5 | --- | [5 empty] | NetJ9_4 | --
J9-5 | GND | J9-GND | J9-5 | J9 | 5 | GND |  |  | BANK5_10 | SignalLayersOnly | 0 |  | J9 | 2 | J9-2 | D_N | -- | 4.7197 | U3-7 | -- | D_N | 2 | -- | [5 empty] | GND | --
J9-S1 | GND | J9-GND | J9-S1 | J9 | S1 | GND |  |  | BANK5_4 | SignalLayersOnly | 0 |  | J9 | 3 | J9-3 | D_P | -- | 4.7345 | U3-8 | -- | D_P | 2 | -- | [5 empty] | GND | --
J9-S2 | GND | J9-GND | J9-S2 | J9 | S2 | GND |  |  | BANK5_5 | SignalLayersOnly | 0 |  | J9 | 4 | J9-4 | NetJ9_4 | -- | #N/A | --- | -- | NetJ9_4 | 1 | -- | [5 empty] | GND | --
J9-S3 | GND | J9-GND | J9-S3 | J9 | S3 | GND |  |  | BANK5_7 | SignalLayersOnly | 0 |  | J9 | 5 | J9-5 | GND | --- | --- | --- | -- | GND | 189 | --- | [5 empty] | GND | --
J9-S4 | GND | J9-GND | J9-S4 | J9 | S4 | GND |  |  | BANK5_8 | SignalLayersOnly | 0 | [17 empty] | GND | --
J9-S5 | GND | J9-GND | J9-S5 | J9 | S5 | GND |  |  | BANK7_19 | SignalLayersOnly | 1.5827 | [17 empty] | GND | --
J9-S6 | GND | J9-GND | J9-S6 | J9 | S6 | GND |  |  | BDBUS0 | SignalLayersOnly | 15.7854 | [17 empty] | GND | --
U1-A1 | 3.3V | U1-3.3V | U1-A1 | U1 | A1 | 3.3V |  |  | BDBUS1 | SignalLayersOnly | 14.6893 | [17 empty] | 3.3V | --
U1-A2 | A12 | U1-A12 | U1-A2 | U1 | A2 | A12 |  |  | BDBUS2 | SignalLayersOnly | 15.5066 | [17 empty] | A12 | --
U1-A3 | A0 | U1-A0 | U1-A3 | U1 | A3 | A0 |  |  | BDBUS3 | SignalLayersOnly | 14.3733 | [17 empty] | A0 | --
U1-A4 | BA0 | U1-BA0 | U1-A4 | U1 | A4 | BA0 |  |  | BDBUS4 | SignalLayersOnly | 15.4948 | [17 empty] | BA0 | --
U1-A5 | A10 | U1-A10 | U1-A5 | U1 | A5 | A10 |  |  | BDBUS5 | SignalLayersOnly | 14.5676 | [17 empty] | A10 | --
U1-A6 | CS | U1-CS | U1-A6 | U1 | A6 | CS |  |  | CAS | SignalLayersOnly | 10.8846 | [17 empty] | CS | --
U1-A7 | WE | U1-WE | U1-A7 | U1 | A7 | WE |  |  | CKE | SignalLayersOnly | 15.1378 | [17 empty] | WE | --
U1-A8 | GND | U1-GND | U1-A8 | U1 | A8 | GND |  |  | CLK | SignalLayersOnly | 12.8155 | [17 empty] | GND | --
U1-A9 | GND | U1-GND | U1-A9 | U1 | A9 | GND |  |  | CLK12M | SignalLayersOnly | 15.7266 | [17 empty] | GND | --
U1-A10 | DQ1 | U1-DQ1 | U1-A10 | U1 | A10 | DQ1 |  |  | CLK_X | SignalLayersOnly | 29.0418 | [17 empty] | DQ1 | --
U1-A11 | DQ3 | U1-DQ3 | U1-A11 | U1 | A11 | DQ3 |  |  | CONF_DONE | SignalLayersOnly | 51.0025 | [17 empty] | DQ3 | --
U1-A12 | DQ4 | U1-DQ4 | U1-A12 | U1 | A12 | DQ4 |  |  | CS | SignalLayersOnly | 8.4193 | [17 empty] | DQ4 | --
U1-A13 | GND | U1-GND | U1-A13 | U1 | A13 | GND |  |  | D0 | SignalLayersOnly | 11.2129 | [17 empty] | GND | --
U1-A14 | DQ15 | U1-DQ15 | U1-A14 | U1 | A14 | DQ15 |  |  | D1 | SignalLayersOnly | 13.4171 | [17 empty] | DQ15 | --
U1-A15 | DQ10 | U1-DQ10 | U1-A15 | U1 | A15 | DQ10 |  |  | D10 | SignalLayersOnly | 12.6737 | [17 empty] | DQ10 | --
U1-A16 | 3.3V | U1-3.3V | U1-A16 | U1 | A16 | 3.3V |  |  | D11 | SignalLayersOnly | 11.4489 | [17 empty] | 3.3V | --
U1-B3 | A3 | U1-A3 | U1-B3 | U1 | B3 | A3 |  |  | D11_R | SignalLayersOnly | 4.6292 | [17 empty] | A3 | --
U1-B4 | A2 | U1-A2 | U1-B4 | U1 | B4 | A2 |  |  | D12 | SignalLayersOnly | 9.3084 | [17 empty] | A2 | --
U1-B5 | A1 | U1-A1 | U1-B5 | U1 | B5 | A1 |  |  | D12_R | SignalLayersOnly | 4.0163 | [17 empty] | A1 | --
U1-B6 | BA1 | U1-BA1 | U1-B6 | U1 | B6 | BA1 |  |  | D13 | SignalLayersOnly | 8.7167 | [17 empty] | BA1 | --
U1-B7 | RAS | U1-RAS | U1-B7 | U1 | B7 | RAS |  |  | D14 | SignalLayersOnly | 7.0212 | [17 empty] | RAS | --
U1-B8 | GND | U1-GND | U1-B8 | U1 | B8 | GND |  |  | D2 | SignalLayersOnly | 14.6171 | [17 empty] | GND | --
U1-B9 | GND | U1-GND | U1-B9 | U1 | B9 | GND |  |  | D3 | SignalLayersOnly | 17.7707 | [17 empty] | GND | --
U1-B10 | DQ0 | U1-DQ0 | U1-B10 | U1 | B10 | DQ0 |  |  | D4 | SignalLayersOnly | 19.0361 | [17 empty] | DQ0 | --
U1-B11 | DQ2 | U1-DQ2 | U1-B11 | U1 | B11 | DQ2 |  |  | D5 | SignalLayersOnly | 23.0104 | [17 empty] | DQ2 | --
U1-B12 | DQ6 | U1-DQ6 | U1-B12 | U1 | B12 | DQ6 |  |  | D6 | SignalLayersOnly | 26.7613 | [17 empty] | DQ6 | --
U1-B13 | DQM0 | U1-DQM0 | U1-B13 | U1 | B13 | DQM0 |  |  | D7 | SignalLayersOnly | 23.1174 | [17 empty] | DQM0 | --
U1-B14 | CLK | U1-CLK | U1-B14 | U1 | B14 | CLK |  |  | D8 | SignalLayersOnly | 22.6986 | [17 empty] | CLK | --
U1-C3 | A4 | U1-A4 | U1-C3 | U1 | C3 | A4 |  |  | D9 | SignalLayersOnly | 13.9293 | [17 empty] | A4 | --
U1-C4 | 3.3V | U1-3.3V | U1-C4 | U1 | C4 | 3.3V |  |  | DEVCLRN | SignalLayersOnly | 2.1922 | [17 empty] | 3.3V | --
U1-C6 | A13 | U1-A13 | U1-C6 | U1 | C6 | A13 |  |  | DEV_OE | SignalLayersOnly | 4.21 | [17 empty] | A13 | --
U1-C7 | 3.3V | U1-3.3V | U1-C7 | U1 | C7 | 3.3V |  |  | DQ0 | SignalLayersOnly | 3.9718 | [17 empty] | 3.3V | --
U1-C8 | CAS | U1-CAS | U1-C8 | U1 | C8 | CAS |  |  | DQ1 | SignalLayersOnly | 3.9959 | [17 empty] | CAS | --
U1-C9 | DQ7 | U1-DQ7 | U1-C9 | U1 | C9 | DQ7 |  |  | DQ10 | SignalLayersOnly | 5.8021 | [17 empty] | DQ7 | --
U1-C10 | 3.3V | U1-3.3V | U1-C10 | U1 | C10 | 3.3V |  |  | DQ11 | SignalLayersOnly | 11.2396 | [17 empty] | 3.3V | --
U1-C11 | GND | U1-GND | U1-C11 | U1 | C11 | GND |  |  | DQ12 | SignalLayersOnly | 10.0727 | [17 empty] | GND | --
U1-C13 | 3.3V | U1-3.3V | U1-C13 | U1 | C13 | 3.3V |  |  | DQ13 | SignalLayersOnly | 11.2072 | [17 empty] | 3.3V | --
U1-C14 | DQ14 | U1-DQ14 | U1-C14 | U1 | C14 | DQ14 |  |  | DQ14 | SignalLayersOnly | 5.8189 | [17 empty] | DQ14 | --
U1-D3 | A5 | U1-A5 | U1-D3 | U1 | D3 | A5 |  |  | DQ15 | SignalLayersOnly | 2.7982 | [17 empty] | A5 | --
U1-D5 | GND | U1-GND | U1-D5 | U1 | D5 | GND |  |  | DQ2 | SignalLayersOnly | 5.7518 | [17 empty] | GND | --
U1-D6 | A8 | U1-A8 | U1-D6 | U1 | D6 | A8 |  |  | DQ3 | SignalLayersOnly | 5.3489 | [17 empty] | A8 | --
U1-D8 | A9 | U1-A9 | U1-D8 | U1 | D8 | A9 |  |  | DQ4 | SignalLayersOnly | 5.7312 | [17 empty] | A9 | --
U1-D9 | DQ5 | U1-DQ5 | U1-D9 | U1 | D9 | DQ5 |  |  | DQ5 | SignalLayersOnly | 8.5845 | [17 empty] | DQ5 | --
U1-D11 | DQ8 | U1-DQ8 | U1-D11 | U1 | D11 | DQ8 |  |  | DQ6 | SignalLayersOnly | 7.6442 | [17 empty] | DQ8 | --
U1-D12 | DQM1 | U1-DQM1 | U1-D12 | U1 | D12 | DQM1 |  |  | DQ7 | SignalLayersOnly | 8.1659 | [17 empty] | DQM1 | --
U1-D14 | DQ12 | U1-DQ12 | U1-D14 | U1 | D14 | DQ12 |  |  | DQ8 | SignalLayersOnly | 11.8454 | [17 empty] | DQ12 | --
U1-E6 | A6 | U1-A6 | U1-E6 | U1 | E6 | A6 |  |  | DQ9 | SignalLayersOnly | 12.7369 | [17 empty] | A6 | --
U1-E7 | A7 | U1-A7 | U1-E7 | U1 | E7 | A7 |  |  | DQM0 | SignalLayersOnly | 8.854 | [17 empty] | A7 | --
U1-E8 | A11 | U1-A11 | U1-E8 | U1 | E8 | A11 |  |  | DQM1 | SignalLayersOnly | 12.4779 | [17 empty] | A11 | --
U1-E9 | DQ11 | U1-DQ11 | U1-E9 | U1 | E9 | DQ11 |  |  | D_N | SignalLayersOnly | 4.7197 | [17 empty] | DQ11 | --
U1-E10 | Bank7_19 | U1-Bank7_19 | U1-E10 | U1 | E10 | Bank7_19 |  |  | D_P | SignalLayersOnly | 4.7345 | [17 empty] | Bank7_19 | --
U1-E11 | DQ9 | U1-DQ9 | U1-E11 | U1 | E11 | DQ9 |  |  | EECLK | SignalLayersOnly | 2.9686 | [17 empty] | DQ9 | --
U1-F8 | CKE | U1-CKE | U1-F8 | U1 | F8 | CKE |  |  | EECS | SignalLayersOnly | 2.6234 | [17 empty] | CKE | --
U1-F9 | DQ13 | U1-DQ13 | U1-F9 | U1 | F9 | DQ13 |  |  | EEDATA | SignalLayersOnly | 3.7884 | [17 empty] | DQ13 | --
U1-J1 | D9 | U1-D9 | U1-J1 | U1 | J1 | D9 |  |  | GND | SignalLayersOnly | 276.7332 | [17 empty] | D9 | --
U1-J2 | D10 | U1-D10 | U1-J2 | U1 | J2 | D10 |  |  | INIT_DONE | SignalLayersOnly | 4.8981 | [17 empty] | D10 | --
U1-J12 | VCCINT | U1-VCCINT | U1-J12 | U1 | J12 | VCCINT |  |  | LED1 | SignalLayersOnly | 28.7589 | [17 empty] | NetC33_2 | C33
U1-J13 | Bank5_10 | U1-Bank5_10 | U1-J13 | U1 | J13 | Bank5_10 |  |  | LED2 | SignalLayersOnly | 23.4487 | [17 empty] | Bank5_10 | --
U1-J14 | D5 | U1-D5 | U1-J14 | U1 | J14 | D5 |  |  | LED3 | SignalLayersOnly | 19.8681 | [17 empty] | D5 | --
U1-J15 | DEVCLRn | U1-DEVCLRn | U1-J15 | U1 | J15 | DEVCLRn |  |  | LED4 | SignalLayersOnly | 19.2025 | [17 empty] | DEVCLRn | --
U1-J16 | DEV_OE | U1-DEV_OE | U1-J16 | U1 | J16 | DEV_OE |  |  | LED5 | SignalLayersOnly | 16.5494 | [17 empty] | DEV_OE | --
U1-K1 | D11_R | U1-D11_R | U1-K1 | U1 | K1 | D11_R |  |  | LED6 | SignalLayersOnly | 18.9479 | [17 empty] | D11_R | --
U1-K2 | D11 | U1-D11 | U1-K2 | U1 | K2 | D11 |  |  | LED7 | SignalLayersOnly | 20.1516 | [17 empty] | D11 | --
U1-K3 | 3.3V | U1-3.3V | U1-K3 | U1 | K3 | 3.3V |  |  | LED8 | SignalLayersOnly | 17.9507 | [17 empty] | 3.3V | --
U1-K5 | Bank2_12 | U1-Bank2_12 | U1-K5 | U1 | K5 | Bank2_12 |  |  | NCONFIG | SignalLayersOnly | 6.7358 | [17 empty] | Bank2_12 | --
U1-K6 | GND | U1-GND | U1-K6 | U1 | K6 | GND |  |  | NSTATUS | SignalLayersOnly | 2.7768 | [17 empty] | GND | --
U1-K9 | VCCINT | U1-VCCINT | U1-K9 | U1 | K9 | VCCINT |  |  | NetC15_1 | SignalLayersOnly | 3.103 | [17 empty] | NetC33_2 | C33
U1-K10 | VCCINT | U1-VCCINT | U1-K10 | U1 | K10 | VCCINT |  |  | NetC19_1 | SignalLayersOnly | 4.1604 | [17 empty] | NetC33_2 | C33
U1-K12 | GND | U1-GND | U1-K12 | U1 | K12 | GND |  |  | NetC1_1 | SignalLayersOnly | 3.652 | [17 empty] | GND | --
U1-K14 | 3.3V | U1-3.3V | U1-K14 | U1 | K14 | 3.3V |  |  | NetC33_2 | SignalLayersOnly | 4.0536 | [17 empty] | 3.3V | --
U1-K15 | D3 | U1-D3 | U1-K15 | U1 | K15 | D3 |  |  | NetC7_2 | SignalLayersOnly | 5.2251 | [17 empty] | D3 | --
U1-K16 | D4 | U1-D4 | U1-K16 | U1 | K16 | D4 |  |  | NetD10_A | SignalLayersOnly | 5.0433 | [17 empty] | D4 | --
U1-L1 | D12_R | U1-D12_R | U1-L1 | U1 | L1 | D12_R |  |  | NetD1_A | SignalLayersOnly | 5.5026 | [17 empty] | D12_R | --
U1-L2 | D12 | U1-D12 | U1-L2 | U1 | L2 | D12 |  |  | NetD2_A | SignalLayersOnly | 0.8076 | [17 empty] | D12 | --
U1-L3 | GND | U1-GND | U1-L3 | U1 | L3 | GND |  |  | NetD3_A | SignalLayersOnly | 0.879 | [17 empty] | GND | --
U1-L4 | Bank2_13 | U1-Bank2_13 | U1-L4 | U1 | L4 | Bank2_13 |  |  | NetD4_A | SignalLayersOnly | 0.9504 | [17 empty] | Bank2_13 | --
U1-L6 | VCCINT | U1-VCCINT | U1-L6 | U1 | L6 | VCCINT |  |  | NetD5_A | SignalLayersOnly | 1.0219 | [17 empty] | NetC33_2 | C33
U1-L7 | Bank3_19 | U1-Bank3_19 | U1-L7 | U1 | L7 | Bank3_19 |  |  | NetD6_A | SignalLayersOnly | 1.0219 | [17 empty] | Bank3_19 | --
U1-L8 | Bank3_20 | U1-Bank3_20 | U1-L8 | U1 | L8 | Bank3_20 |  |  | NetD7_A | SignalLayersOnly | 0.9504 | [17 empty] | Bank3_20 | --
U1-L9 | GND | U1-GND | U1-L9 | U1 | L9 | GND |  |  | NetD8_A | SignalLayersOnly | 0.879 | [17 empty] | GND | --
U1-L10 | GND | U1-GND | U1-L10 | U1 | L10 | GND |  |  | NetD9_A | SignalLayersOnly | 0.8076 | [17 empty] | GND | --
U1-L11 | GND | U1-GND | U1-L11 | U1 | L11 | GND |  |  | NetR17_1 | SignalLayersOnly | 2.536 | [17 empty] | GND | --
U1-L13 | Bank5_4 | U1-Bank5_4 | U1-L13 | U1 | L13 | Bank5_4 |  |  | NetR19_2 | SignalLayersOnly | 17.8971 | [17 empty] | Bank5_4 | --
U1-L14 | GND | U1-GND | U1-L14 | U1 | L14 | GND |  |  | NetR1_2 | SignalLayersOnly | 1.094 | [17 empty] | GND | --
U1-L15 | D1 | U1-D1 | U1-L15 | U1 | L15 | D1 |  |  | NetR27_1 | SignalLayersOnly | 11.0224 | [17 empty] | D1 | --
U1-L16 | D2 | U1-D2 | U1-L16 | U1 | L16 | D2 |  |  | NetR27_2 | SignalLayersOnly | 8.0905 | [17 empty] | D2 | --
U1-M1 | GND | U1-GND | U1-M1 | U1 | M1 | GND |  |  | NetR28_2 | SignalLayersOnly | 2.1328 | [17 empty] | GND | --
U1-M2 | CLK12M | U1-CLK12M | U1-M2 | U1 | M2 | CLK12M |  |  | NetR29_1 | SignalLayersOnly | 10.4693 | [17 empty] | NetR17_1 | R17
U1-M3 | 3.3V | U1-3.3V | U1-M3 | U1 | M3 | 3.3V |  |  | NetR2_2 | SignalLayersOnly | 1.8172 | [17 empty] | 3.3V | --
U1-M6 | LED1 | U1-LED1 | U1-M6 | U1 | M6 | LED1 |  |  | NetR30_2 | SignalLayersOnly | 8.4711 | [17 empty] | NetD2_A | R9
U1-M7 | Bank3_18 | U1-Bank3_18 | U1-M7 | U1 | M7 | Bank3_18 |  |  | NetR38_1 | SignalLayersOnly | 3.2704 | [17 empty] | Bank3_18 | --
U1-M8 | ADBUS4 | U1-ADBUS4 | U1-M8 | U1 | M8 | ADBUS4 |  |  | NetR41_2 | SignalLayersOnly | 2.1529 | [17 empty] | ADBUS4 | --
U1-M9 | VCCINT | U1-VCCINT | U1-M9 | U1 | M9 | VCCINT |  |  | NetR43_1 | SignalLayersOnly | 3.239 | [17 empty] | NetC33_2 | C33
U1-M10 | Bank4_14 | U1-Bank4_14 | U1-M10 | U1 | M10 | Bank4_14 |  |  | NetR4_1 | SignalLayersOnly | 3.5051 | [17 empty] | Bank4_14 | --
U1-M11 | VCCINT | U1-VCCINT | U1-M11 | U1 | M11 | VCCINT |  |  | NetR6_2 | SignalLayersOnly | 2.1623 | [17 empty] | NetC33_2 | C33
U1-M14 | 3.3V | U1-3.3V | U1-M14 | U1 | M14 | 3.3V |  |  | PIO_01 | SignalLayersOnly | 27.5028 | [17 empty] | 3.3V | --
U1-M15 | GND | U1-GND | U1-M15 | U1 | M15 | GND |  |  | PIO_02 | SignalLayersOnly | 27.9593 | [17 empty] | GND | --
U1-M16 | GND | U1-GND | U1-M16 | U1 | M16 | GND |  |  | PIO_03 | SignalLayersOnly | 27.277 | [17 empty] | GND | --
U1-N1 | D7 | U1-D7 | U1-N1 | U1 | N1 | D7 |  |  | PIO_04 | SignalLayersOnly | 24.9941 | [17 empty] | D7 | --
U1-N2 | D6 | U1-D6 | U1-N2 | U1 | N2 | D6 |  |  | PIO_05 | SignalLayersOnly | 31.1216 | [17 empty] | D6 | --
U1-N3 | LED8 | U1-LED8 | U1-N3 | U1 | N3 | LED8 |  |  | PIO_06 | SignalLayersOnly | 28.0535 | [17 empty] | NetD9_A | R16
U1-N5 | LED7 | U1-LED7 | U1-N5 | U1 | N5 | LED7 |  |  | PIO_07 | SignalLayersOnly | 25.9446 | [17 empty] | NetD8_A | R15
U1-N6 | USER_BTN | U1-USER_BTN | U1-N6 | U1 | N6 | USER_BTN |  |  | PIO_08 | SignalLayersOnly | 27.0622 | [17 empty] | USER_BTN | --
U1-N8 | ADBUS7 | U1-ADBUS7 | U1-N8 | U1 | N8 | ADBUS7 |  |  | RAS | SignalLayersOnly | 9.9778 | [17 empty] | ADBUS7 | --
U1-N9 | Bank4_2 | U1-Bank4_2 | U1-N9 | U1 | N9 | Bank4_2 |  |  | RESET | SignalLayersOnly | 71.3498 | [17 empty] | Bank4_2 | --
U1-N11 | Bank4_15 | U1-Bank4_15 | U1-N11 | U1 | N11 | Bank4_15 |  |  | SEN_CS | SignalLayersOnly | 15.5589 | [17 empty] | Bank4_15 | --
U1-N12 | GND | U1-GND | U1-N12 | U1 | N12 | GND |  |  | SEN_INT1 | SignalLayersOnly | 11.0167 | [17 empty] | GND | --
U1-N14 | NetU1_N14 | U1-NetU1_N14 | U1-N14 | U1 | N14 | NetU1_N14 |  |  | SEN_INT2 | SignalLayersOnly | 15.3099 | [17 empty] | NetU1_N14 | --
U1-N15 | Bank5_5 | U1-Bank5_5 | U1-N15 | U1 | N15 | Bank5_5 |  |  | SEN_SDI | SignalLayersOnly | 20.3933 | [17 empty] | Bank5_5 | --
U1-N16 | D0 | U1-D0 | U1-N16 | U1 | N16 | D0 |  |  | SEN_SDO | SignalLayersOnly | 18.3152 | [17 empty] | D0 | --
U1-P1 | D13 | U1-D13 | U1-P1 | U1 | P1 | D13 |  |  | SEN_SPC | SignalLayersOnly | 23.7009 | [17 empty] | D13 | --
U1-P2 | D8 | U1-D8 | U1-P2 | U1 | P2 | D8 |  |  | TCK | SignalLayersOnly | 45.294 | [17 empty] | D8 | --
U1-P3 | Bank3_4 | U1-Bank3_4 | U1-P3 | U1 | P3 | Bank3_4 |  |  | TDI | SignalLayersOnly | 45.5374 | [17 empty] | Bank3_4 | --
U1-P4 | 3.3V | U1-3.3V | U1-P4 | U1 | P4 | 3.3V |  |  | TDO | SignalLayersOnly | 42.9996 | [17 empty] | 3.3V | --
U1-P6 | GND | U1-GND | U1-P6 | U1 | P6 | GND |  |  | TMS | SignalLayersOnly | 44.4582 | [17 empty] | GND | --
U1-P7 | 3.3V | U1-3.3V | U1-P7 | U1 | P7 | 3.3V |  |  | USB_VBUS | SignalLayersOnly | 31.7089 | [17 empty] | 3.3V | --
U1-P8 | Bank3_21 | U1-Bank3_21 | U1-P8 | U1 | P8 | Bank3_21 |  |  | USER_BTN | SignalLayersOnly | 37.3872 | [17 empty] | Bank3_21 | --
U1-P9 | Bank4_13 | U1-Bank4_13 | U1-P9 | U1 | P9 | Bank4_13 |  |  | VCCA | SignalLayersOnly | 8.9417 | [17 empty] | Bank4_13 | --
U1-P10 | 3.3V | U1-3.3V | U1-P10 | U1 | P10 | 3.3V |  |  | VCCD | SignalLayersOnly | 8.0196 | [17 empty] | 3.3V | --
U1-P11 | NetC15_1 | U1-NetC15_1 | U1-P11 | U1 | P11 | NetC15_1 |  |  | VCCINT | SignalLayersOnly | 50.2344 | [17 empty] | AREF | R18
U1-P13 | 3.3V | U1-3.3V | U1-P13 | U1 | P13 | 3.3V |  |  | VCORE | SignalLayersOnly | 23.1278 | [17 empty] | 3.3V | --
U1-P14 | AIN4 | U1-AIN4 | U1-P14 | U1 | P14 | AIN4 |  |  | VIN | SignalLayersOnly | 30.2283 | [17 empty] | AIN4 | --
U1-P15 | NetU1_P15 | U1-NetU1_P15 | U1-P15 | U1 | P15 | NetU1_P15 |  |  | WE | SignalLayersOnly | 7.683 | [17 empty] | NetU1_P15 | --
U1-P16 | Bank5_8 | U1-Bank5_8 | U1-P16 | U1 | P16 | Bank5_8 |  |  | count:183 | count:183 | count:183 | [17 empty] | Bank5_8 | --
U1-R1 | D14 | U1-D14 | U1-R1 | U1 | R1 | D14 | [22 empty] | D14 | --
U1-R3 | LED4 | U1-LED4 | U1-R3 | U1 | R3 | LED4 | [22 empty] | NetD5_A | R12
U1-R4 | LED6 | U1-LED6 | U1-R4 | U1 | R4 | LED6 | [22 empty] | NetD7_A | R14
U1-R5 | BDBUS4 | U1-BDBUS4 | U1-R5 | U1 | R5 | BDBUS4 | [22 empty] | BDBUS4 | --
U1-R6 | BDBUS2 | U1-BDBUS2 | U1-R6 | U1 | R6 | BDBUS2 | [22 empty] | BDBUS2 | --
U1-R7 | BDBUS0 | U1-BDBUS0 | U1-R7 | U1 | R7 | BDBUS0 | [22 empty] | BDBUS0 | --
U1-R8 | GND | U1-GND | U1-R8 | U1 | R8 | GND | [22 empty] | GND | --
U1-R9 | GND | U1-GND | U1-R9 | U1 | R9 | GND | [22 empty] | GND | --
U1-R10 | Bank4_3 | U1-Bank4_3 | U1-R10 | U1 | R10 | Bank4_3 | [22 empty] | Bank4_3 | --
U1-R11 | AIN7 | U1-AIN7 | U1-R11 | U1 | R11 | AIN7 | [22 empty] | AIN7 | --
U1-R12 | AIN0 | U1-AIN0 | U1-R12 | U1 | R12 | AIN0 | [22 empty] | AIN0 | --
U1-R13 | AIN2 | U1-AIN2 | U1-R13 | U1 | R13 | AIN2 | [22 empty] | AIN2 | --
U1-R14 | AIN5 | U1-AIN5 | U1-R14 | U1 | R14 | AIN5 | [22 empty] | AIN5 | --
U1-R16 | Bank5_7 | U1-Bank5_7 | U1-R16 | U1 | R16 | Bank5_7 | [22 empty] | Bank5_7 | --
U1-T1 | 3.3V | U1-3.3V | U1-T1 | U1 | T1 | 3.3V | [22 empty] | 3.3V | --
U1-T2 | LED5 | U1-LED5 | U1-T2 | U1 | T2 | LED5 | [22 empty] | NetD6_A | R13
U1-T3 | LED3 | U1-LED3 | U1-T3 | U1 | T3 | LED3 | [22 empty] | NetD4_A | R11
U1-T4 | LED2 | U1-LED2 | U1-T4 | U1 | T4 | LED2 | [22 empty] | NetD3_A | R10
U1-T5 | BDBUS5 | U1-BDBUS5 | U1-T5 | U1 | T5 | BDBUS5 | [22 empty] | BDBUS5 | --
U1-T6 | BDBUS3 | U1-BDBUS3 | U1-T6 | U1 | T6 | BDBUS3 | [22 empty] | BDBUS3 | --
U1-T7 | BDBUS1 | U1-BDBUS1 | U1-T7 | U1 | T7 | BDBUS1 | [22 empty] | BDBUS1 | --
U1-T8 | GND | U1-GND | U1-T8 | U1 | T8 | GND | [22 empty] | GND | --
U1-T9 | GND | U1-GND | U1-T9 | U1 | T9 | GND | [22 empty] | GND | --
U1-T10 | Bank4_4 | U1-Bank4_4 | U1-T10 | U1 | T10 | Bank4_4 | [22 empty] | Bank4_4 | --
U1-T11 | Bank4_6 | U1-Bank4_6 | U1-T11 | U1 | T11 | Bank4_6 | [22 empty] | Bank4_6 | --
U1-T12 | AIN | U1-AIN | U1-T12 | U1 | T12 | AIN | [22 empty] | AIN | --
U1-T13 | AIN1 | U1-AIN1 | U1-T13 | U1 | T13 | AIN1 | [22 empty] | AIN1 | --
U1-T14 | AIN3 | U1-AIN3 | U1-T14 | U1 | T14 | AIN3 | [22 empty] | AIN3 | --
U1-T15 | AIN6 | U1-AIN6 | U1-T15 | U1 | T15 | AIN6 | [22 empty] | AIN6 | --
U1-T16 | 3.3V | U1-3.3V | U1-T16 | U1 | T16 | 3.3V | [22 empty] | 3.3V | --
U1-B1 | SEN_INT1 | U1-SEN_INT1 | U1-B1 | U1 | B1 | SEN_INT1 | [22 empty] | SEN_INT1 | --
U1-B2 | GND | U1-GND | U1-B2 | U1 | B2 | GND | [22 empty] | GND | --
U1-B15 | GND | U1-GND | U1-B15 | U1 | B15 | GND | [22 empty] | GND | --
U1-B16 | PIO_07 | U1-PIO_07 | U1-B16 | U1 | B16 | PIO_07 | [22 empty] | PIO_07 | --
U1-C1 | AS_ASDO | U1-AS_ASDO | U1-C1 | U1 | C1 | AS_ASDO | [22 empty] | AS_ASDO | --
U1-C2 | SEN_INT2 | U1-SEN_INT2 | U1-C2 | U1 | C2 | SEN_INT2 | [22 empty] | SEN_INT2 | --
U1-C5 | GND | U1-GND | U1-C5 | U1 | C5 | GND | [22 empty] | GND | --
U1-C12 | GND | U1-GND | U1-C12 | U1 | C12 | GND | [22 empty] | GND | --
U1-C15 | PIO_06 | U1-PIO_06 | U1-C15 | U1 | C15 | PIO_06 | [22 empty] | PIO_06 | --
U1-C16 | PIO_08 | U1-PIO_08 | U1-C16 | U1 | C16 | PIO_08 | [22 empty] | PIO_08 | --
U1-D1 | SEN_CS | U1-SEN_CS | U1-D1 | U1 | D1 | SEN_CS | [22 empty] | SEN_CS | --
U1-D2 | AS_nCS | U1-AS_nCS | U1-D2 | U1 | D2 | AS_nCS | [22 empty] | AS_nCS | --
U1-D4 | VCCD | U1-VCCD | U1-D4 | U1 | D4 | VCCD | [22 empty] | VCCD | --
U1-D7 | GND | U1-GND | U1-D7 | U1 | D7 | GND | [22 empty] | GND | --
U1-D10 | GND | U1-GND | U1-D10 | U1 | D10 | GND | [22 empty] | GND | --
U1-D13 | VCCD | U1-VCCD | U1-D13 | U1 | D13 | VCCD | [22 empty] | VCCD | --
U1-D15 | PIO_05 | U1-PIO_05 | U1-D15 | U1 | D15 | PIO_05 | [22 empty] | PIO_05 | --
U1-D16 | PIO_04 | U1-PIO_04 | U1-D16 | U1 | D16 | PIO_04 | [22 empty] | PIO_04 | --
U1-E1 | GND | U1-GND | U1-E1 | U1 | E1 | GND | [22 empty] | GND | --
U1-E2 | GND | U1-GND | U1-E2 | U1 | E2 | GND | [22 empty] | GND | --
U1-E3 | 3.3V | U1-3.3V | U1-E3 | U1 | E3 | 3.3V | [22 empty] | 3.3V | --
U1-E4 | GND | U1-GND | U1-E4 | U1 | E4 | GND | [22 empty] | GND | --
U1-E5 | GND | U1-GND | U1-E5 | U1 | E5 | GND | [22 empty] | GND | --
U1-E12 | GND | U1-GND | U1-E12 | U1 | E12 | GND | [22 empty] | GND | --
U1-E13 | GND | U1-GND | U1-E13 | U1 | E13 | GND | [22 empty] | GND | --
U1-E14 | 3.3V | U1-3.3V | U1-E14 | U1 | E14 | 3.3V | [22 empty] | 3.3V | --
U1-E15 | CLK_X | U1-CLK_X | U1-E15 | U1 | E15 | CLK_X | [22 empty] | CLK_X | --
U1-E16 | GND | U1-GND | U1-E16 | U1 | E16 | GND | [22 empty] | GND | --
U1-F1 | GND | U1-GND | U1-F1 | U1 | F1 | GND | [22 empty] | GND | --
U1-F2 | GND | U1-GND | U1-F2 | U1 | F2 | GND | [22 empty] | GND | --
U1-F3 | SEN_SPC | U1-SEN_SPC | U1-F3 | U1 | F3 | SEN_SPC | [22 empty] | SEN_SPC | --
U1-F4 | nSTATUS | U1-nSTATUS | U1-F4 | U1 | F4 | nSTATUS | [22 empty] | nSTATUS | --
U1-F5 | VCCA | U1-VCCA | U1-F5 | U1 | F5 | VCCA | [22 empty] | VCCA | --
U1-F6 | GND | U1-GND | U1-F6 | U1 | F6 | GND | [22 empty] | GND | --
U1-F7 | VCCINT | U1-VCCINT | U1-F7 | U1 | F7 | VCCINT | [22 empty] | NetC33_2 | C33
U1-F10 | GND | U1-GND | U1-F10 | U1 | F10 | GND | [22 empty] | GND | --
U1-F11 | VCCINT | U1-VCCINT | U1-F11 | U1 | F11 | VCCINT | [22 empty] | NetC33_2 | C33
U1-F12 | VCCA | U1-VCCA | U1-F12 | U1 | F12 | VCCA | [22 empty] | VCCA | --
U1-F13 | PIO_01 | U1-PIO_01 | U1-F13 | U1 | F13 | PIO_01 | [22 empty] | PIO_01 | --
U1-F14 | GND | U1-GND | U1-F14 | U1 | F14 | GND | [22 empty] | GND | --
U1-F15 | PIO_02 | U1-PIO_02 | U1-F15 | U1 | F15 | PIO_02 | [22 empty] | PIO_02 | --
U1-F16 | PIO_03 | U1-PIO_03 | U1-F16 | U1 | F16 | PIO_03 | [22 empty] | PIO_03 | --
U1-G1 | SEN_SDO | U1-SEN_SDO | U1-G1 | U1 | G1 | SEN_SDO | [22 empty] | SEN_SDO | --
U1-G2 | SEN_SDI | U1-SEN_SDI | U1-G2 | U1 | G2 | SEN_SDI | [22 empty] | SEN_SDI | --
U1-G3 | 3.3V | U1-3.3V | U1-G3 | U1 | G3 | 3.3V | [22 empty] | 3.3V | --
U1-G4 | GND | U1-GND | U1-G4 | U1 | G4 | GND | [22 empty] | GND | --
U1-G5 | GND | U1-GND | U1-G5 | U1 | G5 | GND | [22 empty] | GND | --
U1-G6 | VCCINT | U1-VCCINT | U1-G6 | U1 | G6 | VCCINT | [22 empty] | NetC33_2 | C33
U1-G7 | VCCINT | U1-VCCINT | U1-G7 | U1 | G7 | VCCINT | [22 empty] | NetC33_2 | C33
U1-G8 | VCCINT | U1-VCCINT | U1-G8 | U1 | G8 | VCCINT | [22 empty] | NetC33_2 | C33
U1-G9 | VCCINT | U1-VCCINT | U1-G9 | U1 | G9 | VCCINT | [22 empty] | NetC33_2 | C33
U1-G10 | VCCINT | U1-VCCINT | U1-G10 | U1 | G10 | VCCINT | [22 empty] | NetC33_2 | C33
U1-G11 | GND | U1-GND | U1-G11 | U1 | G11 | GND | [22 empty] | GND | --
U1-G12 | GND | U1-GND | U1-G12 | U1 | G12 | GND | [22 empty] | GND | --
U1-G13 | GND | U1-GND | U1-G13 | U1 | G13 | GND | [22 empty] | GND | --
U1-G14 | 3.3V | U1-3.3V | U1-G14 | U1 | G14 | 3.3V | [22 empty] | 3.3V | --
U1-G15 | NetU1_G15 | U1-NetU1_G15 | U1-G15 | U1 | G15 | NetU1_G15 | [22 empty] | NetU1_G15 | --
U1-G16 | INIT_DONE | U1-INIT_DONE | U1-G16 | U1 | G16 | INIT_DONE | [22 empty] | INIT_DONE | --
U1-H1 | AS_DCLK | U1-AS_DCLK | U1-H1 | U1 | H1 | AS_DCLK | [22 empty] | AS_DCLK | --
U1-H2 | AS_DATA0 | U1-AS_DATA0 | U1-H2 | U1 | H2 | AS_DATA0 | [22 empty] | AS_DATA | R42
U1-H3 | TCK | U1-TCK | U1-H3 | U1 | H3 | TCK | [22 empty] | TCK | --
U1-H4 | TDI | U1-TDI | U1-H4 | U1 | H4 | TDI | [22 empty] | TDI | --
U1-H5 | nCONFIG | U1-nCONFIG | U1-H5 | U1 | H5 | nCONFIG | [22 empty] | RESET | R26
U1-H6 | VCCINT | U1-VCCINT | U1-H6 | U1 | H6 | VCCINT | [22 empty] | NetC33_2 | C33
U1-H7 | GND | U1-GND | U1-H7 | U1 | H7 | GND | [22 empty] | GND | --
U1-H8 | GND | U1-GND | U1-H8 | U1 | H8 | GND | [22 empty] | GND | --
U1-H9 | GND | U1-GND | U1-H9 | U1 | H9 | GND | [22 empty] | GND | --
U1-H10 | GND | U1-GND | U1-H10 | U1 | H10 | GND | [22 empty] | GND | --
U1-H11 | VCCINT | U1-VCCINT | U1-H11 | U1 | H11 | VCCINT | [22 empty] | NetC33_2 | C33
U1-H12 | 2.5V | U1-2.5V | U1-H12 | U1 | H12 | 2.5V | [22 empty] | 2.5V | --
U1-H13 | GND | U1-GND | U1-H13 | U1 | H13 | GND | [22 empty] | GND | --
U1-H14 | CONF_DONE | U1-CONF_DONE | U1-H14 | U1 | H14 | CONF_DONE | [22 empty] | CONF_DONE | --
U1-H15 | GND | U1-GND | U1-H15 | U1 | H15 | GND | [22 empty] | GND | --
U1-H16 | GND | U1-GND | U1-H16 | U1 | H16 | GND | [22 empty] | GND | --
U1-J3 | GND | U1-GND | U1-J3 | U1 | J3 | GND | [22 empty] | GND | --
U1-J4 | TDO | U1-TDO | U1-J4 | U1 | J4 | TDO | [22 empty] | TDO | --
U1-J5 | TMS | U1-TMS | U1-J5 | U1 | J5 | TMS | [22 empty] | TMS | --
U1-J6 | VCCINT | U1-VCCINT | U1-J6 | U1 | J6 | VCCINT | [22 empty] | NetC33_2 | C33
U1-J7 | GND | U1-GND | U1-J7 | U1 | J7 | GND | [22 empty] | GND | --
U1-J8 | GND | U1-GND | U1-J8 | U1 | J8 | GND | [22 empty] | GND | --
U1-J9 | GND | U1-GND | U1-J9 | U1 | J9 | GND | [22 empty] | GND | --
U1-J10 | GND | U1-GND | U1-J10 | U1 | J10 | GND | [22 empty] | GND | --
U1-J11 | GND | U1-GND | U1-J11 | U1 | J11 | GND | [22 empty] | GND | --
U1-K4 | GND | U1-GND | U1-K4 | U1 | K4 | GND | [22 empty] | GND | --
U1-K7 | VCCINT | U1-VCCINT | U1-K7 | U1 | K7 | VCCINT | [22 empty] | NetC33_2 | C33
U1-K8 | GND | U1-GND | U1-K8 | U1 | K8 | GND | [22 empty] | GND | --
U1-K11 | VCCINT | U1-VCCINT | U1-K11 | U1 | K11 | VCCINT | [22 empty] | NetC33_2 | C33
U1-K13 | GND | U1-GND | U1-K13 | U1 | K13 | GND | [22 empty] | GND | --
U1-L5 | VCCA | U1-VCCA | U1-L5 | U1 | L5 | VCCA | [22 empty] | VCCA | --
U1-L12 | VCCA | U1-VCCA | U1-L12 | U1 | L12 | VCCA | [22 empty] | VCCA | --
U1-M4 | GND | U1-GND | U1-M4 | U1 | M4 | GND | [22 empty] | GND | --
U1-M5 | GND | U1-GND | U1-M5 | U1 | M5 | GND | [22 empty] | GND | --
U1-M12 | GND | U1-GND | U1-M12 | U1 | M12 | GND | [22 empty] | GND | --
U1-M13 | GND | U1-GND | U1-M13 | U1 | M13 | GND | [22 empty] | GND | --
U1-N4 | VCCD | U1-VCCD | U1-N4 | U1 | N4 | VCCD | [22 empty] | VCCD | --
U1-N7 | GND | U1-GND | U1-N7 | U1 | N7 | GND | [22 empty] | GND | --
U1-N10 | GND | U1-GND | U1-N10 | U1 | N10 | GND | [22 empty] | GND | --
U1-N13 | VCCD | U1-VCCD | U1-N13 | U1 | N13 | VCCD | [22 empty] | VCCD | --
U1-P5 | GND | U1-GND | U1-P5 | U1 | P5 | GND | [22 empty] | GND | --
U1-P12 | GND | U1-GND | U1-P12 | U1 | P12 | GND | [22 empty] | GND | --
U1-R2 | GND | U1-GND | U1-R2 | U1 | R2 | GND | [22 empty] | GND | --
U1-R15 | GND | U1-GND | U1-R15 | U1 | R15 | GND | [22 empty] | GND | --
U2-A1 | GND | U2-GND | U2-A1 | U2 | A1 | GND | [22 empty] | GND | --
U2-A2 | DQ15 | U2-DQ15 | U2-A2 | U2 | A2 | DQ15 | [22 empty] | DQ15 | --
U2-A3 | GND | U2-GND | U2-A3 | U2 | A3 | GND | [22 empty] | GND | --
U2-A7 | 3.3V | U2-3.3V | U2-A7 | U2 | A7 | 3.3V | [22 empty] | 3.3V | --
U2-A8 | DQ0 | U2-DQ0 | U2-A8 | U2 | A8 | DQ0 | [22 empty] | DQ0 | --
U2-A9 | 3.3V | U2-3.3V | U2-A9 | U2 | A9 | 3.3V | [22 empty] | 3.3V | --
U2-B1 | DQ14 | U2-DQ14 | U2-B1 | U2 | B1 | DQ14 | [22 empty] | DQ14 | --
U2-B2 | DQ13 | U2-DQ13 | U2-B2 | U2 | B2 | DQ13 | [22 empty] | DQ13 | --
U2-B3 | 3.3V | U2-3.3V | U2-B3 | U2 | B3 | 3.3V | [22 empty] | 3.3V | --
U2-B7 | GND | U2-GND | U2-B7 | U2 | B7 | GND | [22 empty] | GND | --
U2-B8 | DQ2 | U2-DQ2 | U2-B8 | U2 | B8 | DQ2 | [22 empty] | DQ2 | --
U2-B9 | DQ1 | U2-DQ1 | U2-B9 | U2 | B9 | DQ1 | [22 empty] | DQ1 | --
U2-C1 | DQ12 | U2-DQ12 | U2-C1 | U2 | C1 | DQ12 | [22 empty] | DQ12 | --
U2-C2 | DQ11 | U2-DQ11 | U2-C2 | U2 | C2 | DQ11 | [22 empty] | DQ11 | --
U2-C3 | GND | U2-GND | U2-C3 | U2 | C3 | GND | [22 empty] | GND | --
U2-C7 | 3.3V | U2-3.3V | U2-C7 | U2 | C7 | 3.3V | [22 empty] | 3.3V | --
U2-C8 | DQ4 | U2-DQ4 | U2-C8 | U2 | C8 | DQ4 | [22 empty] | DQ4 | --
U2-C9 | DQ3 | U2-DQ3 | U2-C9 | U2 | C9 | DQ3 | [22 empty] | DQ3 | --
U2-D1 | DQ10 | U2-DQ10 | U2-D1 | U2 | D1 | DQ10 | [22 empty] | DQ10 | --
U2-D2 | DQ9 | U2-DQ9 | U2-D2 | U2 | D2 | DQ9 | [22 empty] | DQ9 | --
U2-D3 | 3.3V | U2-3.3V | U2-D3 | U2 | D3 | 3.3V | [22 empty] | 3.3V | --
U2-D7 | GND | U2-GND | U2-D7 | U2 | D7 | GND | [22 empty] | GND | --
U2-D8 | DQ6 | U2-DQ6 | U2-D8 | U2 | D8 | DQ6 | [22 empty] | DQ6 | --
U2-D9 | DQ5 | U2-DQ5 | U2-D9 | U2 | D9 | DQ5 | [22 empty] | DQ5 | --
U2-E1 | DQ8 | U2-DQ8 | U2-E1 | U2 | E1 | DQ8 | [22 empty] | DQ8 | --
U2-E2 | A13 | U2-A13 | U2-E2 | U2 | E2 | A13 | [22 empty] | A13 | --
U2-E3 | GND | U2-GND | U2-E3 | U2 | E3 | GND | [22 empty] | GND | --
U2-E7 | 3.3V | U2-3.3V | U2-E7 | U2 | E7 | 3.3V | [22 empty] | 3.3V | --
U2-E8 | DQM0 | U2-DQM0 | U2-E8 | U2 | E8 | DQM0 | [22 empty] | DQM0 | --
U2-E9 | DQ7 | U2-DQ7 | U2-E9 | U2 | E9 | DQ7 | [22 empty] | DQ7 | --
U2-F1 | DQM1 | U2-DQM1 | U2-F1 | U2 | F1 | DQM1 | [22 empty] | DQM1 | --
U2-F2 | CLK | U2-CLK | U2-F2 | U2 | F2 | CLK | [22 empty] | CLK | --
U2-F3 | CKE | U2-CKE | U2-F3 | U2 | F3 | CKE | [22 empty] | CKE | --
U2-F7 | CAS | U2-CAS | U2-F7 | U2 | F7 | CAS | [22 empty] | CAS | --
U2-F8 | RAS | U2-RAS | U2-F8 | U2 | F8 | RAS | [22 empty] | RAS | --
U2-F9 | WE | U2-WE | U2-F9 | U2 | F9 | WE | [22 empty] | WE | --
U2-G1 | A12 | U2-A12 | U2-G1 | U2 | G1 | A12 | [22 empty] | A12 | --
U2-G2 | A11 | U2-A11 | U2-G2 | U2 | G2 | A11 | [22 empty] | A11 | --
U2-G3 | A9 | U2-A9 | U2-G3 | U2 | G3 | A9 | [22 empty] | A9 | --
U2-G7 | BA0 | U2-BA0 | U2-G7 | U2 | G7 | BA0 | [22 empty] | BA0 | --
U2-G8 | BA1 | U2-BA1 | U2-G8 | U2 | G8 | BA1 | [22 empty] | BA1 | --
U2-G9 | CS | U2-CS | U2-G9 | U2 | G9 | CS | [22 empty] | CS | --
U2-H1 | A8 | U2-A8 | U2-H1 | U2 | H1 | A8 | [22 empty] | A8 | --
U2-H2 | A7 | U2-A7 | U2-H2 | U2 | H2 | A7 | [22 empty] | A7 | --
U2-H3 | A6 | U2-A6 | U2-H3 | U2 | H3 | A6 | [22 empty] | A6 | --
U2-H7 | A0 | U2-A0 | U2-H7 | U2 | H7 | A0 | [22 empty] | A0 | --
U2-H8 | A1 | U2-A1 | U2-H8 | U2 | H8 | A1 | [22 empty] | A1 | --
U2-H9 | A10 | U2-A10 | U2-H9 | U2 | H9 | A10 | [22 empty] | A10 | --
U2-J1 | GND | U2-GND | U2-J1 | U2 | J1 | GND | [22 empty] | GND | --
U2-J2 | A5 | U2-A5 | U2-J2 | U2 | J2 | A5 | [22 empty] | A5 | --
U2-J3 | A4 | U2-A4 | U2-J3 | U2 | J3 | A4 | [22 empty] | A4 | --
U2-J7 | A3 | U2-A3 | U2-J7 | U2 | J7 | A3 | [22 empty] | A3 | --
U2-J8 | A2 | U2-A2 | U2-J8 | U2 | J8 | A2 | [22 empty] | A2 | --
U2-J9 | 3.3V | U2-3.3V | U2-J9 | U2 | J9 | 3.3V | [22 empty] | 3.3V | --
U3-1 | EECS | U3-EECS | U3-1 | U3 | 1 | EECS | [22 empty] | EECS | --
U3-2 | VCORE | U3-VCORE | U3-2 | U3 | 2 | VCORE | [22 empty] | VCORE | --
U3-3 | NetR19_2 | U3-NetR19_2 | U3-3 | U3 | 3 | NetR19_2 | [22 empty] | NetR17_1 | R19
U3-4 | NetU3_4 | U3-NetU3_4 | U3-4 | U3 | 4 | NetU3_4 | [22 empty] | NetU3_4 | --
U3-5 | NetC1_1 | U3-NetC1_1 | U3-5 | U3 | 5 | NetC1_1 | [22 empty] | NetC1_1 | --
U3-6 | NetR1_2 | U3-NetR1_2 | U3-6 | U3 | 6 | NetR1_2 | [22 empty] | NetR1_2 | --
U3-7 | D_N | U3-D_N | U3-7 | U3 | 7 | D_N | [22 empty] | D_N | --
U3-8 | D_P | U3-D_P | U3-8 | U3 | 8 | D_P | [22 empty] | D_P | --
U3-9 | NetC19_1 | U3-NetC19_1 | U3-9 | U3 | 9 | NetC19_1 | [22 empty] | NetC19_1 | --
U3-10 | GND | U3-GND | U3-10 | U3 | 10 | GND | [22 empty] | GND | --
U3-11 | NetR2_2 | U3-NetR2_2 | U3-11 | U3 | 11 | NetR2_2 | [22 empty] | NetR2_2 | --
U3-12 | TCK | U3-TCK | U3-12 | U3 | 12 | TCK | [22 empty] | TCK | --
U3-13 | TDI | U3-TDI | U3-13 | U3 | 13 | TDI | [22 empty] | TDI | --
U3-14 | TDO | U3-TDO | U3-14 | U3 | 14 | TDO | [22 empty] | TDO | --
U3-15 | TMS | U3-TMS | U3-15 | U3 | 15 | TMS | [22 empty] | TMS | --
U3-16 | 3.3V | U3-3.3V | U3-16 | U3 | 16 | 3.3V | [22 empty] | 3.3V | --
U3-17 | ADBUS4 | U3-ADBUS4 | U3-17 | U3 | 17 | ADBUS4 | [22 empty] | ADBUS4 | --
U3-18 | NetU3_18 | U3-NetU3_18 | U3-18 | U3 | 18 | NetU3_18 | [22 empty] | NetU3_18 | --
U3-19 | NetU3_19 | U3-NetU3_19 | U3-19 | U3 | 19 | NetU3_19 | [22 empty] | NetU3_19 | --
U3-20 | ADBUS7 | U3-ADBUS7 | U3-20 | U3 | 20 | ADBUS7 | [22 empty] | ADBUS7 | --
U3-21 | GND | U3-GND | U3-21 | U3 | 21 | GND | [22 empty] | GND | --
U3-22 | NetU3_22 | U3-NetU3_22 | U3-22 | U3 | 22 | NetU3_22 | [22 empty] | NetU3_22 | --
U3-23 | NetU3_23 | U3-NetU3_23 | U3-23 | U3 | 23 | NetU3_23 | [22 empty] | NetU3_23 | --
U3-24 | NetU3_24 | U3-NetU3_24 | U3-24 | U3 | 24 | NetU3_24 | [22 empty] | NetU3_24 | --
U3-25 | NetU3_25 | U3-NetU3_25 | U3-25 | U3 | 25 | NetU3_25 | [22 empty] | NetU3_25 | --
U3-26 | NetU3_26 | U3-NetU3_26 | U3-26 | U3 | 26 | NetU3_26 | [22 empty] | NetU3_26 | --
U3-27 | NetU3_27 | U3-NetU3_27 | U3-27 | U3 | 27 | NetU3_27 | [22 empty] | NetU3_27 | --
U3-28 | NetU3_28 | U3-NetU3_28 | U3-28 | U3 | 28 | NetU3_28 | [22 empty] | NetU3_28 | --
U3-29 | NetU3_29 | U3-NetU3_29 | U3-29 | U3 | 29 | NetU3_29 | [22 empty] | NetU3_29 | --
U3-30 | NetU3_30 | U3-NetU3_30 | U3-30 | U3 | 30 | NetU3_30 | [22 empty] | NetU3_30 | --
U3-31 | VCORE | U3-VCORE | U3-31 | U3 | 31 | VCORE | [22 empty] | VCORE | --
U3-32 | BDBUS0 | U3-BDBUS0 | U3-32 | U3 | 32 | BDBUS0 | [22 empty] | BDBUS0 | --
U3-33 | BDBUS1 | U3-BDBUS1 | U3-33 | U3 | 33 | BDBUS1 | [22 empty] | BDBUS1 | --
U3-34 | BDBUS2 | U3-BDBUS2 | U3-34 | U3 | 34 | BDBUS2 | [22 empty] | BDBUS2 | --
U3-35 | BDBUS3 | U3-BDBUS3 | U3-35 | U3 | 35 | BDBUS3 | [22 empty] | BDBUS3 | --
U3-36 | 3.3V | U3-3.3V | U3-36 | U3 | 36 | 3.3V | [22 empty] | 3.3V | --
U3-37 | BDBUS4 | U3-BDBUS4 | U3-37 | U3 | 37 | BDBUS4 | [22 empty] | BDBUS4 | --
U3-38 | BDBUS5 | U3-BDBUS5 | U3-38 | U3 | 38 | BDBUS5 | [22 empty] | BDBUS5 | --
U3-39 | NetU3_39 | U3-NetU3_39 | U3-39 | U3 | 39 | NetU3_39 | [22 empty] | NetU3_39 | --
U3-40 | NetU3_40 | U3-NetU3_40 | U3-40 | U3 | 40 | NetU3_40 | [22 empty] | NetU3_40 | --
U3-41 | GND | U3-GND | U3-41 | U3 | 41 | GND | [22 empty] | GND | --
U3-42 | NetU3_42 | U3-NetU3_42 | U3-42 | U3 | 42 | NetU3_42 | [22 empty] | NetU3_42 | --
U3-43 | VCORE | U3-VCORE | U3-43 | U3 | 43 | VCORE | [22 empty] | VCORE | --
U3-44 | 3.3V | U3-3.3V | U3-44 | U3 | 44 | 3.3V | [22 empty] | 3.3V | --
U3-45 | GND | U3-GND | U3-45 | U3 | 45 | GND | [22 empty] | GND | --
U3-46 | NetU3_46 | U3-NetU3_46 | U3-46 | U3 | 46 | NetU3_46 | [22 empty] | NetU3_46 | --
U3-47 | NetU3_47 | U3-NetU3_47 | U3-47 | U3 | 47 | NetU3_47 | [22 empty] | NetU3_47 | --
U3-48 | NetU3_48 | U3-NetU3_48 | U3-48 | U3 | 48 | NetU3_48 | [22 empty] | NetU3_48 | --
U3-49 | NetU3_49 | U3-NetU3_49 | U3-49 | U3 | 49 | NetU3_49 | [22 empty] | NetU3_49 | --
U3-50 | 3.3V | U3-3.3V | U3-50 | U3 | 50 | 3.3V | [22 empty] | 3.3V | --
U3-51 | NetU3_51 | U3-NetU3_51 | U3-51 | U3 | 51 | NetU3_51 | [22 empty] | NetU3_51 | --
U3-52 | NetU3_52 | U3-NetU3_52 | U3-52 | U3 | 52 | NetU3_52 | [22 empty] | NetU3_52 | --
U3-53 | NetU3_53 | U3-NetU3_53 | U3-53 | U3 | 53 | NetU3_53 | [22 empty] | NetU3_53 | --
U3-54 | NetU3_54 | U3-NetU3_54 | U3-54 | U3 | 54 | NetU3_54 | [22 empty] | NetU3_54 | --
U3-55 | EEDATA | U3-EEDATA | U3-55 | U3 | 55 | EEDATA | [22 empty] | NetR4_1 | R7
U3-56 | EECLK | U3-EECLK | U3-56 | U3 | 56 | EECLK | [22 empty] | EECLK | --
U3-57 | GND | U3-GND | U3-57 | U3 | 57 | GND | [22 empty] | GND | --
U4-1 | 3.3V | U4-3.3V | U4-1 | U4 | 1 | 3.3V | [22 empty] | 3.3V | --
U4-2 | NetU4_2 | U4-NetU4_2 | U4-2 | U4 | 2 | NetU4_2 | [22 empty] | NetU4_2 | --
U4-3 | NetU4_3 | U4-NetU4_3 | U4-3 | U4 | 3 | NetU4_3 | [22 empty] | NetU4_3 | --
U4-4 | SEN_SPC | U4-SEN_SPC | U4-4 | U4 | 4 | SEN_SPC | [22 empty] | SEN_SPC | --
U4-5 | GND | U4-GND | U4-5 | U4 | 5 | GND | [22 empty] | GND | --
U4-6 | SEN_SDI | U4-SEN_SDI | U4-6 | U4 | 6 | SEN_SDI | [22 empty] | SEN_SDI | --
U4-7 | SEN_SDO | U4-SEN_SDO | U4-7 | U4 | 7 | SEN_SDO | [22 empty] | SEN_SDO | --
U4-8 | SEN_CS | U4-SEN_CS | U4-8 | U4 | 8 | SEN_CS | [22 empty] | SEN_CS | --
U4-9 | SEN_INT2 | U4-SEN_INT2 | U4-9 | U4 | 9 | SEN_INT2 | [22 empty] | SEN_INT2 | --
U4-10 | GND | U4-GND | U4-10 | U4 | 10 | GND | [22 empty] | GND | --
U4-11 | SEN_INT1 | U4-SEN_INT1 | U4-11 | U4 | 11 | SEN_INT1 | [22 empty] | SEN_INT1 | --
U4-12 | GND | U4-GND | U4-12 | U4 | 12 | GND | [22 empty] | GND | --
U4-13 | ADC3 | U4-ADC3 | U4-13 | U4 | 13 | ADC3 | [22 empty] | ADC3 | --
U4-14 | 3.3V | U4-3.3V | U4-14 | U4 | 14 | 3.3V | [22 empty] | 3.3V | --
U4-15 | ADC2 | U4-ADC2 | U4-15 | U4 | 15 | ADC2 | [22 empty] | ADC2 | --
U4-16 | ADC1 | U4-ADC1 | U4-16 | U4 | 16 | ADC1 | [22 empty] | ADC1 | --
U5-1 | AS_nCS | U5-AS_nCS | U5-1 | U5 | 1 | AS_nCS | [22 empty] | AS_nCS | --
U5-2 | AS_DATA | U5-AS_DATA | U5-2 | U5 | 2 | AS_DATA | [22 empty] | AS_DATA0 | R42
U5-3 | 3.3V | U5-3.3V | U5-3 | U5 | 3 | 3.3V | [22 empty] | 3.3V | --
U5-4 | GND | U5-GND | U5-4 | U5 | 4 | GND | [22 empty] | GND | --
U5-5 | AS_ASDO | U5-AS_ASDO | U5-5 | U5 | 5 | AS_ASDO | [22 empty] | AS_ASDO | --
U5-6 | AS_DCLK | U5-AS_DCLK | U5-6 | U5 | 6 | AS_DCLK | [22 empty] | AS_DCLK | --
U5-7 | 3.3V | U5-3.3V | U5-7 | U5 | 7 | 3.3V | [22 empty] | 3.3V | --
U5-8 | 3.3V | U5-3.3V | U5-8 | U5 | 8 | 3.3V | [22 empty] | 3.3V | --
U6-1 | 3.3V | U6-3.3V | U6-1 | U6 | 1 | 3.3V | [22 empty] | 3.3V | --
U6-2 | GND | U6-GND | U6-2 | U6 | 2 | GND | [22 empty] | GND | --
U6-3 | CLK_X | U6-CLK_X | U6-3 | U6 | 3 | CLK_X | [22 empty] | CLK_X | --
U6-4 | 3.3V | U6-3.3V | U6-4 | U6 | 4 | 3.3V | [22 empty] | 3.3V | --
U7-1 | 3.3V | U7-3.3V | U7-1 | U7 | 1 | 3.3V | [22 empty] | 3.3V | --
U7-2 | GND | U7-GND | U7-2 | U7 | 2 | GND | [22 empty] | GND | --
U7-3 | NetR17_1 | U7-NetR17_1 | U7-3 | U7 | 3 | NetR17_1 | [22 empty] | CLK12M | R17
U7-4 | 3.3V | U7-3.3V | U7-4 | U7 | 4 | 3.3V | [22 empty] | 3.3V | --
U8-1 | NetU8_1 | U8-NetU8_1 | U8-1 | U8 | 1 | NetU8_1 | [22 empty] | NetU8_1 | --
U8-2 | GND | U8-GND | U8-2 | U8 | 2 | GND | [22 empty] | GND | --
U8-3 | GND | U8-GND | U8-3 | U8 | 3 | GND | [22 empty] | GND | --
U8-4 | NetU8_4 | U8-NetU8_4 | U8-4 | U8 | 4 | NetU8_4 | [22 empty] | NetU8_4 | --
U8-5 | 3.3V | U8-3.3V | U8-5 | U8 | 5 | 3.3V | [22 empty] | 3.3V | --
U8-6 | GND | U8-GND | U8-6 | U8 | 6 | GND | [22 empty] | GND | --
U8-7 | 3.3V | U8-3.3V | U8-7 | U8 | 7 | 3.3V | [22 empty] | 3.3V | --
U8-8 | 3.3V | U8-3.3V | U8-8 | U8 | 8 | 3.3V | [22 empty] | 3.3V | --
U8-9 | GND | U8-GND | U8-9 | U8 | 9 | GND | [22 empty] | GND | --
U8-10 | GND | U8-GND | U8-10 | U8 | 10 | GND | [22 empty] | GND | --
U8-11 | GND | U8-GND | U8-11 | U8 | 11 | GND | [22 empty] | GND | --
U8-12 | NetR6_2 | U8-NetR6_2 | U8-12 | U8 | 12 | NetR6_2 | [22 empty] | NetR6_2 | --
U8-13 | NetR6_2 | U8-NetR6_2 | U8-13 | U8 | 13 | NetR6_2 | [22 empty] | NetR6_2 | --
U8-14 | 5V | U8-5V | U8-14 | U8 | 14 | 5V | [22 empty] | 5V | --
U8-15 | NetU8_15 | U8-NetU8_15 | U8-15 | U8 | 15 | NetU8_15 | [22 empty] | NetU8_15 | --
U8-16 | NetU8_16 | U8-NetU8_16 | U8-16 | U8 | 16 | NetU8_16 | [22 empty] | NetU8_16 | --
U9-1 | EECS | U9-EECS | U9-1 | U9 | 1 | EECS | [22 empty] | EECS | --
U9-2 | EECLK | U9-EECLK | U9-2 | U9 | 2 | EECLK | [22 empty] | EECLK | --
U9-3 | EEDATA | U9-EEDATA | U9-3 | U9 | 3 | EEDATA | [22 empty] | NetR4_1 | R7
U9-4 | NetR4_1 | U9-NetR4_1 | U9-4 | U9 | 4 | NetR4_1 | [22 empty] | EEDATA | R7
U9-5 | GND | U9-GND | U9-5 | U9 | 5 | GND | [22 empty] | GND | --
U9-6 | 3.3V | U9-3.3V | U9-6 | U9 | 6 | 3.3V | [22 empty] | 3.3V | --
U9-7 | NetU9_7 | U9-NetU9_7 | U9-7 | U9 | 7 | NetU9_7 | [22 empty] | NetU9_7 | --
U9-8 | 3.3V | U9-3.3V | U9-8 | U9 | 8 | 3.3V | [22 empty] | 3.3V | --
U9-9 | NetU9_9 | U9-NetU9_9 | U9-9 | U9 | 9 | NetU9_9 | [22 empty] | NetU9_9 | --
U10-1 | NetU10_1 | U10-NetU10_1 | U10-1 | U10 | 1 | NetU10_1 | [22 empty] | NetU10_1 | --
U10-2 | GND | U10-GND | U10-2 | U10 | 2 | GND | [22 empty] | GND | --
U10-3 | GND | U10-GND | U10-3 | U10 | 3 | GND | [22 empty] | GND | --
U10-4 | NetC33_2 | U10-NetC33_2 | U10-4 | U10 | 4 | NetC33_2 | [22 empty] | VCCINT | C33
U10-5 | VCCINT | U10-VCCINT | U10-5 | U10 | 5 | VCCINT | [22 empty] | NetC33_2 | C33
U10-6 | GND | U10-GND | U10-6 | U10 | 6 | GND | [22 empty] | GND | --
U10-7 | VCCINT | U10-VCCINT | U10-7 | U10 | 7 | VCCINT | [22 empty] | NetC33_2 | C33
U10-8 | VCCINT | U10-VCCINT | U10-8 | U10 | 8 | VCCINT | [22 empty] | NetC33_2 | C33
U10-9 | NetR38_1 | U10-NetR38_1 | U10-9 | U10 | 9 | NetR38_1 | [22 empty] | NetR38_1 | --
U10-10 | 5V | U10-5V | U10-10 | U10 | 10 | 5V | [22 empty] | 5V | --
U10-11 | NetR43_1 | U10-NetR43_1 | U10-11 | U10 | 11 | NetR43_1 | [22 empty] | NetR43_1 | --
U10-12 | NetR41_2 | U10-NetR41_2 | U10-12 | U10 | 12 | NetR41_2 | [22 empty] | NetR41_2 | --
U10-13 | NetR41_2 | U10-NetR41_2 | U10-13 | U10 | 13 | NetR41_2 | [22 empty] | NetR41_2 | --
U10-14 | 5V | U10-5V | U10-14 | U10 | 14 | 5V | [22 empty] | 5V | --
U10-15 | NetU10_15 | U10-NetU10_15 | U10-15 | U10 | 15 | NetU10_15 | [22 empty] | NetU10_15 | --
U10-16 | NetU10_16 | U10-NetU10_16 | U10-16 | U10 | 16 | NetU10_16 | [22 empty] | NetU10_16 | --
U11-1 | 3.3V | U11-3.3V | U11-1 | U11 | 1 | 3.3V | [22 empty] | 3.3V | --
U11-2 | GND | U11-GND | U11-2 | U11 | 2 | GND | [22 empty] | GND | --
U11-3 | 3.3V | U11-3.3V | U11-3 | U11 | 3 | 3.3V | [22 empty] | 3.3V | --
U11-4 | NetU11_4 | U11-NetU11_4 | U11-4 | U11 | 4 | NetU11_4 | [22 empty] | NetU11_4 | --
U11-5 | 2.5V | U11-2.5V | U11-5 | U11 | 5 | 2.5V | [22 empty] | 2.5V | --
C1-1 | NetC1_1 | C1-NetC1_1 | C1-1 | C1 | 1 | NetC1_1 | [22 empty] | NetC1_1 | --
C1-2 | GND | C1-GND | C1-2 | C1 | 2 | GND | [22 empty] | GND | --
C2-1 | 3.3V | C2-3.3V | C2-1 | C2 | 1 | 3.3V | [22 empty] | 3.3V | --
C2-2 | GND | C2-GND | C2-2 | C2 | 2 | GND | [22 empty] | GND | --
C3-1 | VCCINT | C3-VCCINT | C3-1 | C3 | 1 | VCCINT | [22 empty] | NetC33_2 | C33
C3-2 | GND | C3-GND | C3-2 | C3 | 2 | GND | [22 empty] | GND | --
C4-1 | VCCINT | C4-VCCINT | C4-1 | C4 | 1 | VCCINT | [22 empty] | NetC33_2 | C33
C4-2 | GND | C4-GND | C4-2 | C4 | 2 | GND | [22 empty] | GND | --
C5-1 | VCORE | C5-VCORE | C5-1 | C5 | 1 | VCORE | [22 empty] | VCORE | --
C5-2 | GND | C5-GND | C5-2 | C5 | 2 | GND | [22 empty] | GND | --
C6-1 | VCORE | C6-VCORE | C6-1 | C6 | 1 | VCORE | [22 empty] | VCORE | --
C6-2 | GND | C6-GND | C6-2 | C6 | 2 | GND | [22 empty] | GND | --
C7-1 | GND | C7-GND | C7-1 | C7 | 1 | GND | [22 empty] | GND | --
C7-2 | NetC7_2 | C7-NetC7_2 | C7-2 | C7 | 2 | NetC7_2 | [22 empty] | NetC7_2 | --
C8-1 | 3.3V | C8-3.3V | C8-1 | C8 | 1 | 3.3V | [22 empty] | 3.3V | --
C8-2 | GND | C8-GND | C8-2 | C8 | 2 | GND | [22 empty] | GND | --
C9-1 | 3.3V | C9-3.3V | C9-1 | C9 | 1 | 3.3V | [22 empty] | 3.3V | --
C9-2 | GND | C9-GND | C9-2 | C9 | 2 | GND | [22 empty] | GND | --
C10-1 | VCCINT | C10-VCCINT | C10-1 | C10 | 1 | VCCINT | [22 empty] | NetC33_2 | C33
C10-2 | GND | C10-GND | C10-2 | C10 | 2 | GND | [22 empty] | GND | --
C11-1 | GND | C11-GND | C11-1 | C11 | 1 | GND | [22 empty] | GND | --
C11-2 | 3.3V | C11-3.3V | C11-2 | C11 | 2 | 3.3V | [22 empty] | 3.3V | --
C12-1 | GND | C12-GND | C12-1 | C12 | 1 | GND | [22 empty] | GND | --
C12-2 | VCORE | C12-VCORE | C12-2 | C12 | 2 | VCORE | [22 empty] | VCORE | --
C13-1 | GND | C13-GND | C13-1 | C13 | 1 | GND | [22 empty] | GND | --
C13-2 | USB_VBUS | C13-USB_VBUS | C13-2 | C13 | 2 | USB_VBUS | [22 empty] | USB_VBUS | --
C14-1 | 3.3V | C14-3.3V | C14-1 | C14 | 1 | 3.3V | [22 empty] | 3.3V | --
C14-2 | GND | C14-GND | C14-2 | C14 | 2 | GND | [22 empty] | GND | --
C15-1 | NetC15_1 | C15-NetC15_1 | C15-1 | C15 | 1 | NetC15_1 | [22 empty] | AREF | R18
C15-2 | GND | C15-GND | C15-2 | C15 | 2 | GND | [22 empty] | GND | --
C16-1 | 3.3V | C16-3.3V | C16-1 | C16 | 1 | 3.3V | [22 empty] | 3.3V | --
C16-2 | GND | C16-GND | C16-2 | C16 | 2 | GND | [22 empty] | GND | --
C17-1 | NetC1_1 | C17-NetC1_1 | C17-1 | C17 | 1 | NetC1_1 | [22 empty] | NetC1_1 | --
C17-2 | GND | C17-GND | C17-2 | C17 | 2 | GND | [22 empty] | GND | --
C18-1 | 3.3V | C18-3.3V | C18-1 | C18 | 1 | 3.3V | [22 empty] | 3.3V | --
C18-2 | GND | C18-GND | C18-2 | C18 | 2 | GND | [22 empty] | GND | --
C19-1 | NetC19_1 | C19-NetC19_1 | C19-1 | C19 | 1 | NetC19_1 | [22 empty] | NetC19_1 | --
C19-2 | GND | C19-GND | C19-2 | C19 | 2 | GND | [22 empty] | GND | --
C20-1 | NetC19_1 | C20-NetC19_1 | C20-1 | C20 | 1 | NetC19_1 | [22 empty] | NetC19_1 | --
C20-2 | GND | C20-GND | C20-2 | C20 | 2 | GND | [22 empty] | GND | --
C21-1 | 3.3V | C21-3.3V | C21-1 | C21 | 1 | 3.3V | [22 empty] | 3.3V | --
C21-2 | GND | C21-GND | C21-2 | C21 | 2 | GND | [22 empty] | GND | --
C22-1 | 3.3V | C22-3.3V | C22-1 | C22 | 1 | 3.3V | [22 empty] | 3.3V | --
C22-2 | GND | C22-GND | C22-2 | C22 | 2 | GND | [22 empty] | GND | --
C23-1 | 3.3V | C23-3.3V | C23-1 | C23 | 1 | 3.3V | [22 empty] | 3.3V | --
C23-2 | GND | C23-GND | C23-2 | C23 | 2 | GND | [22 empty] | GND | --
C24-1 | 3.3V | C24-3.3V | C24-1 | C24 | 1 | 3.3V | [22 empty] | 3.3V | --
C24-2 | GND | C24-GND | C24-2 | C24 | 2 | GND | [22 empty] | GND | --
C25-1 | nCONFIG | C25-nCONFIG | C25-1 | C25 | 1 | nCONFIG | [22 empty] | RESET | R26
C25-2 | GND | C25-GND | C25-2 | C25 | 2 | GND | [22 empty] | GND | --
C26-1 | GND | C26-GND | C26-1 | C26 | 1 | GND | [22 empty] | GND | --
C26-2 | 3.3V | C26-3.3V | C26-2 | C26 | 2 | 3.3V | [22 empty] | 3.3V | --
C27-1 | 3.3V | C27-3.3V | C27-1 | C27 | 1 | 3.3V | [22 empty] | 3.3V | --
C27-2 | GND | C27-GND | C27-2 | C27 | 2 | GND | [22 empty] | GND | --
C28-1 | 3.3V | C28-3.3V | C28-1 | C28 | 1 | 3.3V | [22 empty] | 3.3V | --
C28-2 | GND | C28-GND | C28-2 | C28 | 2 | GND | [22 empty] | GND | --
C29-1 | GND | C29-GND | C29-1 | C29 | 1 | GND | [22 empty] | GND | --
C29-2 | 3.3V | C29-3.3V | C29-2 | C29 | 2 | 3.3V | [22 empty] | 3.3V | --
C30-1 | 3.3V | C30-3.3V | C30-1 | C30 | 1 | 3.3V | [22 empty] | 3.3V | --
C30-2 | GND | C30-GND | C30-2 | C30 | 2 | GND | [22 empty] | GND | --
C31-1 | 5V | C31-5V | C31-1 | C31 | 1 | 5V | [22 empty] | 5V | --
C31-2 | GND | C31-GND | C31-2 | C31 | 2 | GND | [22 empty] | GND | --
C32-1 | GND | C32-GND | C32-1 | C32 | 1 | GND | [22 empty] | GND | --
C32-2 | 3.3V | C32-3.3V | C32-2 | C32 | 2 | 3.3V | [22 empty] | 3.3V | --
C33-1 | VCCINT | C33-VCCINT | C33-1 | C33 | 1 | VCCINT | [22 empty] | NetC33_2 | C33
C33-2 | NetC33_2 | C33-NetC33_2 | C33-2 | C33 | 2 | NetC33_2 | [22 empty] | VCCINT | C33
C34-1 | 3.3V | C34-3.3V | C34-1 | C34 | 1 | 3.3V | [22 empty] | 3.3V | --
C34-2 | GND | C34-GND | C34-2 | C34 | 2 | GND | [22 empty] | GND | --
C35-1 | VCCINT | C35-VCCINT | C35-1 | C35 | 1 | VCCINT | [22 empty] | NetC33_2 | C33
C35-2 | GND | C35-GND | C35-2 | C35 | 2 | GND | [22 empty] | GND | --
C36-1 | 3.3V | C36-3.3V | C36-1 | C36 | 1 | 3.3V | [22 empty] | 3.3V | --
C36-2 | GND | C36-GND | C36-2 | C36 | 2 | GND | [22 empty] | GND | --
C37-1 | 2.5V | C37-2.5V | C37-1 | C37 | 1 | 2.5V | [22 empty] | 2.5V | --
C37-2 | GND | C37-GND | C37-2 | C37 | 2 | GND | [22 empty] | GND | --
C38-1 | VCCINT | C38-VCCINT | C38-1 | C38 | 1 | VCCINT | [22 empty] | NetC33_2 | C33
C38-2 | GND | C38-GND | C38-2 | C38 | 2 | GND | [22 empty] | GND | --
C39-1 | VCCINT | C39-VCCINT | C39-1 | C39 | 1 | VCCINT | [22 empty] | NetC33_2 | C33
C39-2 | GND | C39-GND | C39-2 | C39 | 2 | GND | [22 empty] | GND | --
C40-1 | VCCINT | C40-VCCINT | C40-1 | C40 | 1 | VCCINT | [22 empty] | NetC33_2 | C33
C40-2 | GND | C40-GND | C40-2 | C40 | 2 | GND | [22 empty] | GND | --
C41-1 | VCCINT | C41-VCCINT | C41-1 | C41 | 1 | VCCINT | [22 empty] | NetC33_2 | C33
C41-2 | GND | C41-GND | C41-2 | C41 | 2 | GND | [22 empty] | GND | --
C42-1 | VCCINT | C42-VCCINT | C42-1 | C42 | 1 | VCCINT | [22 empty] | NetC33_2 | C33
C42-2 | GND | C42-GND | C42-2 | C42 | 2 | GND | [22 empty] | GND | --
C43-1 | VCCA | C43-VCCA | C43-1 | C43 | 1 | VCCA | [22 empty] | VCCA | --
C43-2 | GND | C43-GND | C43-2 | C43 | 2 | GND | [22 empty] | GND | --
C44-1 | VCCA | C44-VCCA | C44-1 | C44 | 1 | VCCA | [22 empty] | VCCA | --
C44-2 | GND | C44-GND | C44-2 | C44 | 2 | GND | [22 empty] | GND | --
C45-1 | VCCD | C45-VCCD | C45-1 | C45 | 1 | VCCD | [22 empty] | VCCD | --
C45-2 | GND | C45-GND | C45-2 | C45 | 2 | GND | [22 empty] | GND | --
C46-1 | VCCD | C46-VCCD | C46-1 | C46 | 1 | VCCD | [22 empty] | VCCD | --
C46-2 | GND | C46-GND | C46-2 | C46 | 2 | GND | [22 empty] | GND | --
C47-1 | 5V | C47-5V | C47-1 | C47 | 1 | 5V | [22 empty] | 5V | --
C47-2 | GND | C47-GND | C47-2 | C47 | 2 | GND | [22 empty] | GND | --
C48-1 | 3.3V | C48-3.3V | C48-1 | C48 | 1 | 3.3V | [22 empty] | 3.3V | --
C48-2 | GND | C48-GND | C48-2 | C48 | 2 | GND | [22 empty] | GND | --
C49-1 | 3.3V | C49-3.3V | C49-1 | C49 | 1 | 3.3V | [22 empty] | 3.3V | --
C49-2 | GND | C49-GND | C49-2 | C49 | 2 | GND | [22 empty] | GND | --
C50-1 | 3.3V | C50-3.3V | C50-1 | C50 | 1 | 3.3V | [22 empty] | 3.3V | --
C50-2 | GND | C50-GND | C50-2 | C50 | 2 | GND | [22 empty] | GND | --
C51-1 | 3.3V | C51-3.3V | C51-1 | C51 | 1 | 3.3V | [22 empty] | 3.3V | --
C51-2 | GND | C51-GND | C51-2 | C51 | 2 | GND | [22 empty] | GND | --
C52-1 | VCCINT | C52-VCCINT | C52-1 | C52 | 1 | VCCINT | [22 empty] | NetC33_2 | C33
C52-2 | GND | C52-GND | C52-2 | C52 | 2 | GND | [22 empty] | GND | --
C53-1 | VCCINT | C53-VCCINT | C53-1 | C53 | 1 | VCCINT | [22 empty] | NetC33_2 | C33
C53-2 | GND | C53-GND | C53-2 | C53 | 2 | GND | [22 empty] | GND | --
C54-1 | VCCINT | C54-VCCINT | C54-1 | C54 | 1 | VCCINT | [22 empty] | NetC33_2 | C33
C54-2 | GND | C54-GND | C54-2 | C54 | 2 | GND | [22 empty] | GND | --
C55-1 | VCCINT | C55-VCCINT | C55-1 | C55 | 1 | VCCINT | [22 empty] | NetC33_2 | C33
C55-2 | GND | C55-GND | C55-2 | C55 | 2 | GND | [22 empty] | GND | --
C101-1 | 3.3V | C101-3.3V | C101-1 | C101 | 1 | 3.3V | [22 empty] | 3.3V | --
C101-2 | GND | C101-GND | C101-2 | C101 | 2 | GND | [22 empty] | GND | --
D1-A | NetD1_A | D1-NetD1_A | D1-A | D1 | A | NetD1_A | [22 empty] | NetD1_A | --
D1-K | GND | D1-GND | D1-K | D1 | K | GND | [22 empty] | GND | --
D2-A | NetD2_A | D2-NetD2_A | D2-A | D2 | A | NetD2_A | [22 empty] | LED1 | R9
D2-K | GND | D2-GND | D2-K | D2 | K | GND | [22 empty] | GND | --
D3-A | NetD3_A | D3-NetD3_A | D3-A | D3 | A | NetD3_A | [22 empty] | LED2 | R10
D3-K | GND | D3-GND | D3-K | D3 | K | GND | [22 empty] | GND | --
D4-A | NetD4_A | D4-NetD4_A | D4-A | D4 | A | NetD4_A | [22 empty] | LED3 | R11
D4-K | GND | D4-GND | D4-K | D4 | K | GND | [22 empty] | GND | --
D5-A | NetD5_A | D5-NetD5_A | D5-A | D5 | A | NetD5_A | [22 empty] | LED4 | R12
D5-K | GND | D5-GND | D5-K | D5 | K | GND | [22 empty] | GND | --
D6-A | NetD6_A | D6-NetD6_A | D6-A | D6 | A | NetD6_A | [22 empty] | LED5 | R13
D6-K | GND | D6-GND | D6-K | D6 | K | GND | [22 empty] | GND | --
D7-A | NetD7_A | D7-NetD7_A | D7-A | D7 | A | NetD7_A | [22 empty] | LED6 | R14
D7-K | GND | D7-GND | D7-K | D7 | K | GND | [22 empty] | GND | --
D8-A | NetD8_A | D8-NetD8_A | D8-A | D8 | A | NetD8_A | [22 empty] | LED7 | R15
D8-K | GND | D8-GND | D8-K | D8 | K | GND | [22 empty] | GND | --
D9-A | NetD9_A | D9-NetD9_A | D9-A | D9 | A | NetD9_A | [22 empty] | LED8 | R16
D9-K | GND | D9-GND | D9-K | D9 | K | GND | [22 empty] | GND | --
D10-A | NetD10_A | D10-NetD10_A | D10-A | D10 | A | NetD10_A | [22 empty] | NetD10_A | --
D10-K | CONF_DONE | D10-CONF_DONE | D10-K | D10 | K | CONF_DONE | [22 empty] | CONF_DONE | --
H1-1 | NetH1_1 | H1-NetH1_1 | H1-1 | H1 | 1 | NetH1_1 | [22 empty] | NetH1_1 | --
H2-1 | NetH2_1 | H2-NetH2_1 | H2-1 | H2 | 1 | NetH2_1 | [22 empty] | NetH2_1 | --
H3-1 | NetH3_1 | H3-NetH3_1 | H3-1 | H3 | 1 | NetH3_1 | [22 empty] | NetH3_1 | --
H4-1 | NetH4_1 | H4-NetH4_1 | H4-1 | H4 | 1 | NetH4_1 | [22 empty] | NetH4_1 | --
L1-1 | NetC1_1 | L1-NetC1_1 | L1-1 | L1 | 1 | NetC1_1 | [22 empty] | NetC1_1 | --
L1-2 | 3.3V | L1-3.3V | L1-2 | L1 | 2 | 3.3V | [22 empty] | 3.3V | --
L2-1 | NetC19_1 | L2-NetC19_1 | L2-1 | L2 | 1 | NetC19_1 | [22 empty] | NetC19_1 | --
L2-2 | 3.3V | L2-3.3V | L2-2 | L2 | 2 | 3.3V | [22 empty] | 3.3V | --
L3-1 | VCCA | L3-VCCA | L3-1 | L3 | 1 | VCCA | [22 empty] | VCCA | --
L3-2 | 2.5V | L3-2.5V | L3-2 | L3 | 2 | 2.5V | [22 empty] | 2.5V | --
L4-1 | VCCD | L4-VCCD | L4-1 | L4 | 1 | VCCD | [22 empty] | VCCD | --
L4-2 | VCCINT | L4-VCCINT | L4-2 | L4 | 2 | VCCINT | [22 empty] | NetC33_2 | C33
R1-1 | GND | R1-GND | R1-1 | R1 | 1 | GND | [22 empty] | GND | --
R1-2 | NetR1_2 | R1-NetR1_2 | R1-2 | R1 | 2 | NetR1_2 | [22 empty] | NetR1_2 | --
R2-1 | 3.3V | R2-3.3V | R2-1 | R2 | 1 | 3.3V | [22 empty] | 3.3V | --
R2-2 | NetR2_2 | R2-NetR2_2 | R2-2 | R2 | 2 | NetR2_2 | [22 empty] | NetR2_2 | --
R3-1 | DEVCLRn | R3-DEVCLRn | R3-1 | R3 | 1 | DEVCLRn | [22 empty] | DEVCLRn | --
R3-2 | 3.3V | R3-3.3V | R3-2 | R3 | 2 | 3.3V | [22 empty] | 3.3V | --
R4-1 | NetR4_1 | R4-NetR4_1 | R4-1 | R4 | 1 | NetR4_1 | [22 empty] | EEDATA | R7
R4-2 | 3.3V | R4-3.3V | R4-2 | R4 | 2 | 3.3V | [22 empty] | 3.3V | --
R5-1 | 3.3V | R5-3.3V | R5-1 | R5 | 1 | 3.3V | [22 empty] | 3.3V | --
R5-2 | INIT_DONE | R5-INIT_DONE | R5-2 | R5 | 2 | INIT_DONE | [22 empty] | INIT_DONE | --
R6-1 | 5V | R6-5V | R6-1 | R6 | 1 | 5V | [22 empty] | 5V | --
R6-2 | NetR6_2 | R6-NetR6_2 | R6-2 | R6 | 2 | NetR6_2 | [22 empty] | NetR6_2 | --
R7-1 | EEDATA | R7-EEDATA | R7-1 | R7 | 1 | EEDATA | [22 empty] | NetR4_1 | R7
R7-2 | NetR4_1 | R7-NetR4_1 | R7-2 | R7 | 2 | NetR4_1 | [22 empty] | EEDATA | R7
R8-1 | NetD10_A | R8-NetD10_A | R8-1 | R8 | 1 | NetD10_A | [22 empty] | NetD10_A | --
R8-2 | 3.3V | R8-3.3V | R8-2 | R8 | 2 | 3.3V | [22 empty] | 3.3V | --
R9-1 | LED1 | R9-LED1 | R9-1 | R9 | 1 | LED1 | [22 empty] | NetD2_A | R9
R9-2 | NetD2_A | R9-NetD2_A | R9-2 | R9 | 2 | NetD2_A | [22 empty] | LED1 | R9
R10-1 | LED2 | R10-LED2 | R10-1 | R10 | 1 | LED2 | [22 empty] | NetD3_A | R10
R10-2 | NetD3_A | R10-NetD3_A | R10-2 | R10 | 2 | NetD3_A | [22 empty] | LED2 | R10
R11-1 | LED3 | R11-LED3 | R11-1 | R11 | 1 | LED3 | [22 empty] | NetD4_A | R11
R11-2 | NetD4_A | R11-NetD4_A | R11-2 | R11 | 2 | NetD4_A | [22 empty] | LED3 | R11
R12-1 | LED4 | R12-LED4 | R12-1 | R12 | 1 | LED4 | [22 empty] | NetD5_A | R12
R12-2 | NetD5_A | R12-NetD5_A | R12-2 | R12 | 2 | NetD5_A | [22 empty] | LED4 | R12
R13-1 | LED5 | R13-LED5 | R13-1 | R13 | 1 | LED5 | [22 empty] | NetD6_A | R13
R13-2 | NetD6_A | R13-NetD6_A | R13-2 | R13 | 2 | NetD6_A | [22 empty] | LED5 | R13
R14-1 | LED6 | R14-LED6 | R14-1 | R14 | 1 | LED6 | [22 empty] | NetD7_A | R14
R14-2 | NetD7_A | R14-NetD7_A | R14-2 | R14 | 2 | NetD7_A | [22 empty] | LED6 | R14
R15-1 | LED7 | R15-LED7 | R15-1 | R15 | 1 | LED7 | [22 empty] | NetD8_A | R15
R15-2 | NetD8_A | R15-NetD8_A | R15-2 | R15 | 2 | NetD8_A | [22 empty] | LED7 | R15
R16-1 | LED8 | R16-LED8 | R16-1 | R16 | 1 | LED8 | [22 empty] | NetD9_A | R16
R16-2 | NetD9_A | R16-NetD9_A | R16-2 | R16 | 2 | NetD9_A | [22 empty] | LED8 | R16
R17-1 | NetR17_1 | R17-NetR17_1 | R17-1 | R17 | 1 | NetR17_1 | [22 empty] | CLK12M | R17
R17-2 | CLK12M | R17-CLK12M | R17-2 | R17 | 2 | CLK12M | [22 empty] | NetR17_1 | R17
R18-1 | AREF | R18-AREF | R18-1 | R18 | 1 | AREF | [22 empty] | NetC15_1 | R18
R18-2 | NetC15_1 | R18-NetC15_1 | R18-2 | R18 | 2 | NetC15_1 | [22 empty] | AREF | R18
R19-1 | NetR17_1 | R19-NetR17_1 | R19-1 | R19 | 1 | NetR17_1 | [22 empty] | CLK12M | R17
R19-2 | NetR19_2 | R19-NetR19_2 | R19-2 | R19 | 2 | NetR19_2 | [22 empty] | NetR17_1 | R19
R20-1 | 3.3V | R20-3.3V | R20-1 | R20 | 1 | 3.3V | [22 empty] | 3.3V | --
R20-2 | nCONFIG | R20-nCONFIG | R20-2 | R20 | 2 | nCONFIG | [22 empty] | RESET | R26
R23-1 | NetD1_A | R23-NetD1_A | R23-1 | R23 | 1 | NetD1_A | [22 empty] | NetD1_A | --
R23-2 | 3.3V | R23-3.3V | R23-2 | R23 | 2 | 3.3V | [22 empty] | 3.3V | --
R24-1 | D12 | R24-D12 | R24-1 | R24 | 1 | D12 | [22 empty] | D12 | --
R24-2 | D12_R | R24-D12_R | R24-2 | R24 | 2 | D12_R | [22 empty] | D12_R | --
R25-1 | D11 | R25-D11 | R25-1 | R25 | 1 | D11 | [22 empty] | D11 | --
R25-2 | D11_R | R25-D11_R | R25-2 | R25 | 2 | D11_R | [22 empty] | D11_R | --
R26-1 | RESET | R26-RESET | R26-1 | R26 | 1 | RESET | [22 empty] | nCONFIG | R26
R26-2 | nCONFIG | R26-nCONFIG | R26-2 | R26 | 2 | nCONFIG | [22 empty] | RESET | R26
R27-1 | NetR27_1 | R27-NetR27_1 | R27-1 | R27 | 1 | NetR27_1 | [22 empty] | NetR27_1 | --
R27-2 | NetR27_2 | R27-NetR27_2 | R27-2 | R27 | 2 | NetR27_2 | [22 empty] | NetR27_2 | --
R28-1 | USB_VBUS | R28-USB_VBUS | R28-1 | R28 | 1 | USB_VBUS | [22 empty] | USB_VBUS | --
R28-2 | NetR28_2 | R28-NetR28_2 | R28-2 | R28 | 2 | NetR28_2 | [22 empty] | NetR28_2 | --
R29-1 | NetR29_1 | R29-NetR29_1 | R29-1 | R29 | 1 | NetR29_1 | [22 empty] | NetR29_1 | --
R29-2 | NetR28_2 | R29-NetR28_2 | R29-2 | R29 | 2 | NetR28_2 | [22 empty] | NetR28_2 | --
R30-1 | NetR29_1 | R30-NetR29_1 | R30-1 | R30 | 1 | NetR29_1 | [22 empty] | NetR29_1 | --
R30-2 | NetR30_2 | R30-NetR30_2 | R30-2 | R30 | 2 | NetR30_2 | [22 empty] | NetR30_2 | --
R31-1 | VIN | R31-VIN | R31-1 | R31 | 1 | VIN | [22 empty] | VIN | --
R31-2 | NetC7_2 | R31-NetC7_2 | R31-2 | R31 | 2 | NetC7_2 | [22 empty] | NetC7_2 | --
R32-1 | NetC7_2 | R32-NetC7_2 | R32-1 | R32 | 1 | NetC7_2 | [22 empty] | NetC7_2 | --
R32-2 | GND | R32-GND | R32-2 | R32 | 2 | GND | [22 empty] | GND | --
R34-1 | USER_BTN | R34-USER_BTN | R34-1 | R34 | 1 | USER_BTN | [22 empty] | USER_BTN | --
R34-2 | 3.3V | R34-3.3V | R34-2 | R34 | 2 | 3.3V | [22 empty] | 3.3V | --
R35-1 | 5V | R35-5V | R35-1 | R35 | 1 | 5V | [22 empty] | 5V | --
R35-2 | ADC3 | R35-ADC3 | R35-2 | R35 | 2 | ADC3 | [22 empty] | ADC3 | --
R36-1 | NetC33_2 | R36-NetC33_2 | R36-1 | R36 | 1 | NetC33_2 | [22 empty] | VCCINT | C33
R36-2 | VCCINT | R36-VCCINT | R36-2 | R36 | 2 | VCCINT | [22 empty] | NetC33_2 | C33
R37-1 | ADC3 | R37-ADC3 | R37-1 | R37 | 1 | ADC3 | [22 empty] | ADC3 | --
R37-2 | GND | R37-GND | R37-2 | R37 | 2 | GND | [22 empty] | GND | --
R38-1 | NetR38_1 | R38-NetR38_1 | R38-1 | R38 | 1 | NetR38_1 | [22 empty] | NetR38_1 | --
R38-2 | 5V | R38-5V | R38-2 | R38 | 2 | 5V | [22 empty] | 5V | --
R39-1 | NetC33_2 | R39-NetC33_2 | R39-1 | R39 | 1 | NetC33_2 | [22 empty] | VCCINT | C33
R39-2 | GND | R39-GND | R39-2 | R39 | 2 | GND | [22 empty] | GND | --
R40-1 | GND | R40-GND | R40-1 | R40 | 1 | GND | [22 empty] | GND | --
R40-2 | NetR38_1 | R40-NetR38_1 | R40-2 | R40 | 2 | NetR38_1 | [22 empty] | NetR38_1 | --
R41-1 | 5V | R41-5V | R41-1 | R41 | 1 | 5V | [22 empty] | 5V | --
R41-2 | NetR41_2 | R41-NetR41_2 | R41-2 | R41 | 2 | NetR41_2 | [22 empty] | NetR41_2 | --
R42-1 | AS_DATA0 | R42-AS_DATA0 | R42-1 | R42 | 1 | AS_DATA0 | [22 empty] | AS_DATA | R42
R42-2 | AS_DATA | R42-AS_DATA | R42-2 | R42 | 2 | AS_DATA | [22 empty] | AS_DATA0 | R42
R43-1 | NetR43_1 | R43-NetR43_1 | R43-1 | R43 | 1 | NetR43_1 | [22 empty] | NetR43_1 | --
R43-2 | 5V | R43-5V | R43-2 | R43 | 2 | 5V | [22 empty] | 5V | --
R44-1 | GND | R44-GND | R44-1 | R44 | 1 | GND | [22 empty] | GND | --
R44-2 | NetR43_1 | R44-NetR43_1 | R44-2 | R44 | 2 | NetR43_1 | [22 empty] | NetR43_1 | --
R45-1 | 3.3V | R45-3.3V | R45-1 | R45 | 1 | 3.3V | [22 empty] | 3.3V | --
R45-2 | nSTATUS | R45-nSTATUS | R45-2 | R45 | 2 | nSTATUS | [22 empty] | nSTATUS | --
R46-1 | 3.3V | R46-3.3V | R46-1 | R46 | 1 | 3.3V | [22 empty] | 3.3V | --
R46-2 | CONF_DONE | R46-CONF_DONE | R46-2 | R46 | 2 | CONF_DONE | [22 empty] | CONF_DONE | --
R49-1 | DEV_OE | R49-DEV_OE | R49-1 | R49 | 1 | DEV_OE | [22 empty] | DEV_OE | --
R49-2 | 3.3V | R49-3.3V | R49-2 | R49 | 2 | 3.3V | [22 empty] | 3.3V | --
S1-1 | RESET | S1-RESET | S1-1 | S1 | 1 | RESET | [22 empty] | nCONFIG | R26
S1-2 | GND | S1-GND | S1-2 | S1 | 2 | GND | [22 empty] | GND | --
S1-3 | NetS1_3 | S1-NetS1_3 | S1-3 | S1 | 3 | NetS1_3 | [22 empty] | NetS1_3 | --
S1-4 | GND | S1-GND | S1-4 | S1 | 4 | GND | [22 empty] | GND | --
S1-5 | RESET | S1-RESET | S1-5 | S1 | 5 | RESET | [22 empty] | nCONFIG | R26
S2-1 | USER_BTN | S2-USER_BTN | S2-1 | S2 | 1 | USER_BTN | [22 empty] | USER_BTN | --
S2-2 | GND | S2-GND | S2-2 | S2 | 2 | GND | [22 empty] | GND | --
S2-3 | NetS2_3 | S2-NetS2_3 | S2-3 | S2 | 3 | NetS2_3 | [22 empty] | NetS2_3 | --
S2-4 | GND | S2-GND | S2-4 | S2 | 4 | GND | [22 empty] | GND | --
S2-5 | USER_BTN | S2-USER_BTN | S2-5 | S2 | 5 | USER_BTN | [22 empty] | USER_BTN | --
T1-1 | NetR27_2 | T1-NetR27_2 | T1-1 | T1 | 1 | NetR27_2 | [22 empty] | NetR27_2 | --
T1-2 | NetR27_1 | T1-NetR27_1 | T1-2 | T1 | 2 | NetR27_1 | [22 empty] | NetR27_1 | --
T1-3 | 5V | T1-5V | T1-3 | T1 | 3 | 5V | [22 empty] | 5V | --
T1-4 | NetR27_2 | T1-NetR27_2 | T1-4 | T1 | 4 | NetR27_2 | [22 empty] | NetR27_2 | --
T1-5 | NetR27_1 | T1-NetR27_1 | T1-5 | T1 | 5 | NetR27_1 | [22 empty] | NetR27_1 | --
T1-6 | USB_VBUS | T1-USB_VBUS | T1-6 | T1 | 6 | USB_VBUS | [22 empty] | USB_VBUS | --
T1-7 | USB_VBUS | T1-USB_VBUS | T1-7 | T1 | 7 | USB_VBUS | [22 empty] | USB_VBUS | --
T1-8 | 5V | T1-5V | T1-8 | T1 | 8 | 5V | [22 empty] | 5V | --
T2-1 | NetR30_2 | T2-NetR30_2 | T2-1 | T2 | 1 | NetR30_2 | [22 empty] | NetR30_2 | --
T2-2 | NetR29_1 | T2-NetR29_1 | T2-2 | T2 | 2 | NetR29_1 | [22 empty] | NetR29_1 | --
T2-3 | 5V | T2-5V | T2-3 | T2 | 3 | 5V | [22 empty] | 5V | --
T2-4 | NetR30_2 | T2-NetR30_2 | T2-4 | T2 | 4 | NetR30_2 | [22 empty] | NetR30_2 | --
T2-5 | NetR29_1 | T2-NetR29_1 | T2-5 | T2 | 5 | NetR29_1 | [22 empty] | NetR29_1 | --
T2-6 | VIN | T2-VIN | T2-6 | T2 | 6 | VIN | [22 empty] | VIN | --
T2-7 | VIN | T2-VIN | T2-7 | T2 | 7 | VIN | [22 empty] | VIN | --
T2-8 | 5V | T2-5V | T2-8 | T2 | 8 | 5V | [22 empty] | 5V | --
T3-1 | GND | T3-GND | T3-1 | T3 | 1 | GND | [22 empty] | GND | --
T3-2 | NetR28_2 | T3-NetR28_2 | T3-2 | T3 | 2 | NetR28_2 | [22 empty] | NetR28_2 | --
T3-3 | NetR29_1 | T3-NetR29_1 | T3-3 | T3 | 3 | NetR29_1 | [22 empty] | NetR29_1 | --
T3-4 | GND | T3-GND | T3-4 | T3 | 4 | GND | [22 empty] | GND | --
T3-5 | NetC7_2 | T3-NetC7_2 | T3-5 | T3 | 5 | NetC7_2 | [22 empty] | NetC7_2 | --
T3-6 | NetR27_1 | T3-NetR27_1 | T3-6 | T3 | 6 | NetR27_1 | [22 empty] | NetR27_1 | --

## RAW_m_TEI0003_REV01 (hidden)
FPGA Filter
U1
Designator+Pin | NetnamewithoutB2B | Designator+Netname | Designator+Pin2 | Designator | PinNumber | Netname | Type | Value | Nets | Layer | Length
J1-1 | AREF | J1-AREF | J1-1 | J1 | 1 | AREF |  |  | 2.5V | SignalLayersOnly | 19.4326 | Index | Des | Pin | Connector pin | netname | FPGA Pin | trace Length | other component | intermediate | new netname | #netname |  | Ignore list | Replace list |  |  |  | NetC15_1 | R18
J1-2 | AIN0 | J1-AIN0 | J1-2 | J1 | 2 | AIN0 |  |  | 3.3V | SignalLayersOnly | 116.1041 |  | J1 | 1 | J1-1 | AREF | -- | 12.2276 | R18-1 | R18 | NetC15_1 | 2 | P11 | GND | VCCINT | C33 | NetC33_2 | #N/A | AIN0 | --
J1-3 | AIN1 | J1-AIN1 | J1-3 | J1 | 3 | AIN1 |  |  | 5V | SignalLayersOnly | 106.7469 |  | J1 | 2 | J1-2 | AIN0 | R12 | 10.7054 | --- | -- | AIN0 | 2 | R12 | 3.3V | EEDATA | R7 | NetR4_1 | #N/A | AIN1 | --
J1-4 | AIN2 | J1-AIN2 | J1-4 | J1 | 4 | AIN2 |  |  | A0 | SignalLayersOnly | 14.4487 |  | J1 | 3 | J1-3 | AIN1 | T13 | 7.4706 | --- | -- | AIN1 | 2 | T13 | 5V | LED1 | R9 | NetD2_A | #N/A | AIN2 | --
J1-5 | AIN3 | J1-AIN3 | J1-5 | J1 | 5 | AIN3 |  |  | A1 | SignalLayersOnly | 11.7573 |  | J1 | 4 | J1-4 | AIN2 | R13 | 6.4776 | --- | -- | AIN2 | 2 | R13 | VIN | LED2 | R10 | NetD3_A | #N/A | AIN3 | --
J1-6 | AIN4 | J1-AIN4 | J1-6 | J1 | 6 | AIN4 |  |  | A10 | SignalLayersOnly | 9.3118 |  | J1 | 5 | J1-5 | AIN3 | T14 | 5.8243 | --- | -- | AIN3 | 2 | T14 | USB_VBUS | LED3 | R11 | NetD4_A | #N/A | AIN4 | --
J1-7 | AIN5 | J1-AIN5 | J1-7 | J1 | 7 | AIN5 |  |  | A11 | SignalLayersOnly | 15.7176 |  | J1 | 6 | J1-6 | AIN4 | P14 | 5.9304 | --- | -- | AIN4 | 2 | P14 |  | LED4 | R12 | NetD5_A | #N/A | AIN5 | --
J1-8 | AIN6 | J1-AIN6 | J1-8 | J1 | 8 | AIN6 |  |  | A12 | SignalLayersOnly | 21.0625 |  | J1 | 7 | J1-7 | AIN5 | R14 | 10.4314 | --- | -- | AIN5 | 2 | R14 |  | LED5 | R13 | NetD6_A | #N/A | AIN6 | --
J1-9 | D0 | J1-D0 | J1-9 | J1 | 9 | D0 |  |  | A13 | SignalLayersOnly | 19.6707 |  | J1 | 8 | J1-8 | AIN6 | T15 | 13.127 | --- | -- | AIN6 | 2 | T15 |  | LED6 | R14 | NetD7_A | #N/A | D0 | --
J1-10 | D1 | J1-D1 | J1-10 | J1 | 10 | D1 |  |  | A2 | SignalLayersOnly | 13.4012 |  | J1 | 9 | J1-9 | D0 | N16 | 11.2129 | --- | -- | D0 | 2 | N16 |  | LED7 | R15 | NetD8_A | #N/A | D1 | --
J1-11 | D2 | J1-D2 | J1-11 | J1 | 11 | D2 |  |  | A3 | SignalLayersOnly | 15.4186 |  | J1 | 10 | J1-10 | D1 | L15 | 13.4171 | --- | -- | D1 | 2 | L15 |  | LED8 | R16 | NetD9_A | #N/A | D2 | --
J1-12 | D3 | J1-D3 | J1-12 | J1 | 12 | D3 |  |  | A4 | SignalLayersOnly | 16.8874 |  | J1 | 11 | J1-11 | D2 | L16 | 14.6171 | --- | -- | D2 | 2 | L16 |  | NetR17_1 | R17 | CLK12M | #N/A | D3 | --
J1-13 | D4 | J1-D4 | J1-13 | J1 | 13 | D4 |  |  | A5 | SignalLayersOnly | 19.3406 |  | J1 | 12 | J1-12 | D3 | K15 | 17.7707 | --- | -- | D3 | 2 | K15 |  | AREF | R18 | NetC15_1 | #N/A | D4 | --
J1-14 | D5 | J1-D5 | J1-14 | J1 | 14 | D5 |  |  | A6 | SignalLayersOnly | 16.7095 |  | J1 | 13 | J1-13 | D4 | K16 | 19.0361 | --- | -- | D4 | 2 | K16 |  | NetR17_1 | R19 | NetR19_2 | #N/A | D5 | --
J2-1 | D6 | J2-D6 | J2-1 | J2 | 1 | D6 |  |  | A7 | SignalLayersOnly | 17.3051 |  | J1 | 14 | J1-14 | D5 | J14 | 23.0104 | --- | -- | D5 | 2 | J14 |  | RESET | R26 | nCONFIG | #N/A | D6 | --
J2-2 | D7 | J2-D7 | J2-2 | J2 | 2 | D7 |  |  | A8 | SignalLayersOnly | 19.5095 |  | J1 | 15 | J1-15 | #N/A | -- | #N/A | --- | -- | #N/A | 0 | -- |  | AS_DATA0 | R42 | AS_DATA | #N/A | D7 | --
J2-3 | D8 | J2-D8 | J2-3 | J2 | 3 | D8 |  |  | A9 | SignalLayersOnly | 14.9361 |  | J2 | 1 | J2-1 | D6 | N2 | 26.7613 | --- | -- | D6 | 2 | N2 |  | NetC33_2 | C33 | VCCINT |  | D8 | --
J2-4 | D9 | J2-D9 | J2-4 | J2 | 4 | D9 |  |  | ADBUS4 | SignalLayersOnly | 32.1348 |  | J2 | 2 | J2-2 | D7 | N1 | 23.1174 | --- | -- | D7 | 2 | N1 |  | NetR4_1 | R7 | EEDATA |  | D9 | --
J2-5 | D10 | J2-D10 | J2-5 | J2 | 5 | D10 |  |  | ADBUS7 | SignalLayersOnly | 29.0586 |  | J2 | 3 | J2-3 | D8 | P2 | 22.6986 | --- | -- | D8 | 2 | P2 |  | NetD2_A | R9 | LED1 |  | D10 | --
J2-6 | D11 | J2-D11 | J2-6 | J2 | 6 | D11 |  |  | ADC1 | SignalLayersOnly | 0 |  | J2 | 4 | J2-4 | D9 | J1 | 13.9293 | --- | -- | D9 | 2 | J1 |  | NetD3_A | R10 | LED2 |  | D11 | --
J2-7 | D12 | J2-D12 | J2-7 | J2 | 7 | D12 |  |  | ADC2 | SignalLayersOnly | 0 |  | J2 | 5 | J2-5 | D10 | J2 | 12.6737 | --- | -- | D10 | 2 | J2 |  | NetD4_A | R11 | LED3 |  | D12 | --
J2-8 | D13 | J2-D13 | J2-8 | J2 | 8 | D13 |  |  | ADC3 | SignalLayersOnly | 2.5043 |  | J2 | 6 | J2-6 | D11 | K2 | 11.4489 | --- | -- | D11 | 3 | K2 |  | NetD5_A | R12 | LED4 |  | D13 | --
J2-9 | D14 | J2-D14 | J2-9 | J2 | 9 | D14 |  |  | AIN | SignalLayersOnly | 12.3681 |  | J2 | 7 | J2-7 | D12 | L2 | 9.3084 | --- | -- | D12 | 3 | L2 |  | NetD6_A | R13 | LED5 |  | D14 | --
J2-10 | RESET | J2-RESET | J2-10 | J2 | 10 | RESET |  |  | AIN0 | SignalLayersOnly | 10.7054 |  | J2 | 8 | J2-8 | D13 | P1 | 8.7167 | --- | -- | D13 | 2 | P1 |  | NetD7_A | R14 | LED6 |  | nCONFIG | R26
J2-11 | GND | J2-GND | J2-11 | J2 | 11 | GND |  |  | AIN1 | SignalLayersOnly | 7.4706 |  | J2 | 9 | J2-9 | D14 | R1 | 7.0212 | --- | -- | D14 | 2 | R1 |  | NetD8_A | R15 | LED7 |  | GND | --
J2-12 | 3.3V | J2-3.3V | J2-12 | J2 | 12 | 3.3V |  |  | AIN2 | SignalLayersOnly | 6.4776 |  | J2 | 10 | J2-10 | RESET | -- | 71.3498 | R26-1 | R26 | nCONFIG | 4 | H5 |  | NetD9_A | R16 | LED8 |  | 3.3V | --
J2-13 | VIN | J2-VIN | J2-13 | J2 | 13 | VIN |  |  | AIN3 | SignalLayersOnly | 5.8243 |  | J2 | 11 | J2-11 | GND | --- | --- | --- | -- | GND | 189 | --- |  | CLK12M | R17 | NetR17_1 |  | VIN | --
J2-14 | 5V | J2-5V | J2-14 | J2 | 14 | 5V |  |  | AIN4 | SignalLayersOnly | 5.9304 |  | J2 | 12 | J2-12 | 3.3V | --- | --- | --- | -- | 3.3V | 87 | --- |  | NetC15_1 | R18 | AREF |  | 5V | --
J3-1 | AIN | J3-AIN | J3-1 | J3 | 1 | AIN |  |  | AIN5 | SignalLayersOnly | 10.4314 |  | J2 | 13 | J2-13 | VIN | --- | --- | --- | -- | VIN | 4 | --- |  | NetR19_2 | R19 | NetR17_1 |  | AIN | --
J3-2 | GND | J3-GND | J3-2 | J3 | 2 | GND |  |  | AIN6 | SignalLayersOnly | 13.127 |  | J2 | 14 | J2-14 | 5V | --- | --- | --- | -- | 5V | 15 | --- |  | nCONFIG | R26 | RESET |  | GND | --
J3-3 | AIN7 | J3-AIN7 | J3-3 | J3 | 3 | AIN7 |  |  | AIN7 | SignalLayersOnly | 6.7568 |  | J2 | 15 | J2-15 | #N/A | -- | #N/A | --- | -- | #N/A | 0 | -- |  | AS_DATA | R42 | AS_DATA0 |  | AIN7 | --
J4-1 | GND | J4-GND | J4-1 | J4 | 1 | GND |  |  | AREF | SignalLayersOnly | 12.2276 |  | J3 | 1 | J3-1 | AIN | T12 | 12.3681 | --- | -- | AIN | 2 | T12 | [5 empty] | GND | --
J4-2 | NetJ4_2 | J4-NetJ4_2 | J4-2 | J4 | 2 | NetJ4_2 |  |  | AS_ASDO | SignalLayersOnly | 4.7977 |  | J3 | 2 | J3-2 | GND | --- | --- | --- | -- | GND | 189 | --- | [5 empty] | NetJ4_2 | --
J4-3 | TCK | J4-TCK | J4-3 | J4 | 3 | TCK |  |  | AS_DATA | SignalLayersOnly | 3.2026 |  | J3 | 3 | J3-3 | AIN7 | R11 | 6.7568 | --- | -- | AIN7 | 2 | R11 | [5 empty] | TCK | --
J4-4 | TDO | J4-TDO | J4-4 | J4 | 4 | TDO |  |  | AS_DATA0 | SignalLayersOnly | 13.727 |  | J4 | 1 | J4-1 | GND | --- | --- | --- | -- | GND | 189 | --- | [5 empty] | TDO | --
J4-5 | TDI | J4-TDI | J4-5 | J4 | 5 | TDI |  |  | AS_DCLK | SignalLayersOnly | 15.6255 |  | J4 | 2 | J4-2 | NetJ4_2 | -- | #N/A | --- | -- | NetJ4_2 | 1 | -- | [5 empty] | TDI | --
J4-6 | TMS | J4-TMS | J4-6 | J4 | 6 | TMS |  |  | AS_NCS | SignalLayersOnly | 7.7479 |  | J4 | 3 | J4-3 | TCK | H3 | 45.294 | --- | -- | TCK | 3 | H3 | [5 empty] | TMS | --
J6-1 | PIO_01 | J6-PIO_01 | J6-1 | J6 | 1 | PIO_01 |  |  | BA0 | SignalLayersOnly | 13.836 |  | J4 | 4 | J4-4 | TDO | J4 | 42.9996 | --- | -- | TDO | 3 | J4 | [5 empty] | PIO_01 | --
J6-2 | PIO_02 | J6-PIO_02 | J6-2 | J6 | 2 | PIO_02 |  |  | BA1 | SignalLayersOnly | 10.6748 |  | J4 | 5 | J4-5 | TDI | H4 | 45.5374 | --- | -- | TDI | 3 | H4 | [5 empty] | PIO_02 | --
J6-3 | PIO_03 | J6-PIO_03 | J6-3 | J6 | 3 | PIO_03 |  |  | BANK2_12 | SignalLayersOnly | 0 |  | J4 | 6 | J4-6 | TMS | J5 | 44.4582 | --- | -- | TMS | 3 | J5 | [5 empty] | PIO_03 | --
J6-4 | PIO_04 | J6-PIO_04 | J6-4 | J6 | 4 | PIO_04 |  |  | BANK2_13 | SignalLayersOnly | 0 |  | J6 | 1 | J6-1 | PIO_01 | F13 | 27.5028 | --- | -- | PIO_01 | 2 | F13 | [5 empty] | PIO_04 | --
J6-5 | GND | J6-GND | J6-5 | J6 | 5 | GND |  |  | BANK3_18 | SignalLayersOnly | 1.5827 |  | J6 | 2 | J6-2 | PIO_02 | F15 | 27.9593 | --- | -- | PIO_02 | 2 | F15 | [5 empty] | GND | --
J6-6 | 3.3V | J6-3.3V | J6-6 | J6 | 6 | 3.3V |  |  | BANK3_19 | SignalLayersOnly | 1.5827 |  | J6 | 3 | J6-3 | PIO_03 | F16 | 27.277 | --- | -- | PIO_03 | 2 | F16 | [5 empty] | 3.3V | --
J6-7 | PIO_05 | J6-PIO_05 | J6-7 | J6 | 7 | PIO_05 |  |  | BANK3_20 | SignalLayersOnly | 1.5827 |  | J6 | 4 | J6-4 | PIO_04 | D16 | 24.9941 | --- | -- | PIO_04 | 2 | D16 | [5 empty] | PIO_05 | --
J6-8 | PIO_06 | J6-PIO_06 | J6-8 | J6 | 8 | PIO_06 |  |  | BANK3_21 | SignalLayersOnly | 1.5827 |  | J6 | 5 | J6-5 | GND | --- | --- | --- | -- | GND | 189 | --- | [5 empty] | PIO_06 | --
J6-9 | PIO_07 | J6-PIO_07 | J6-9 | J6 | 9 | PIO_07 |  |  | BANK3_4 | SignalLayersOnly | 0 |  | J6 | 6 | J6-6 | 3.3V | --- | --- | --- | -- | 3.3V | 87 | --- | [5 empty] | PIO_07 | --
J6-10 | PIO_08 | J6-PIO_08 | J6-10 | J6 | 10 | PIO_08 |  |  | BANK4_13 | SignalLayersOnly | 0 |  | J6 | 7 | J6-7 | PIO_05 | D15 | 31.1216 | --- | -- | PIO_05 | 2 | D15 | [5 empty] | PIO_08 | --
J6-11 | GND | J6-GND | J6-11 | J6 | 11 | GND |  |  | BANK4_14 | SignalLayersOnly | 0 |  | J6 | 8 | J6-8 | PIO_06 | C15 | 28.0535 | --- | -- | PIO_06 | 2 | C15 | [5 empty] | GND | --
J6-12 | 3.3V | J6-3.3V | J6-12 | J6 | 12 | 3.3V |  |  | BANK4_15 | SignalLayersOnly | 0 |  | J6 | 9 | J6-9 | PIO_07 | B16 | 25.9446 | --- | -- | PIO_07 | 2 | B16 | [5 empty] | 3.3V | --
J9-1 | USB_VBUS | J9-USB_VBUS | J9-1 | J9 | 1 | USB_VBUS |  |  | BANK4_2 | SignalLayersOnly | 0 |  | J6 | 10 | J6-10 | PIO_08 | C16 | 27.0622 | --- | -- | PIO_08 | 2 | C16 | [5 empty] | USB_VBUS | --
J9-2 | D_N | J9-D_N | J9-2 | J9 | 2 | D_N |  |  | BANK4_3 | SignalLayersOnly | 0 |  | J6 | 11 | J6-11 | GND | --- | --- | --- | -- | GND | 189 | --- | [5 empty] | D_N | --
J9-3 | D_P | J9-D_P | J9-3 | J9 | 3 | D_P |  |  | BANK4_4 | SignalLayersOnly | 0 |  | J6 | 12 | J6-12 | 3.3V | --- | --- | --- | -- | 3.3V | 87 | --- | [5 empty] | D_P | --
J9-4 | NetJ9_4 | J9-NetJ9_4 | J9-4 | J9 | 4 | NetJ9_4 |  |  | BANK4_6 | SignalLayersOnly | 0 |  | J9 | 1 | J9-1 | USB_VBUS | --- | --- | --- | -- | USB_VBUS | 5 | --- | [5 empty] | NetJ9_4 | --
J9-5 | GND | J9-GND | J9-5 | J9 | 5 | GND |  |  | BANK5_10 | SignalLayersOnly | 0 |  | J9 | 2 | J9-2 | D_N | -- | 4.7197 | U3-7 | -- | D_N | 2 | -- | [5 empty] | GND | --
J9-S1 | GND | J9-GND | J9-S1 | J9 | S1 | GND |  |  | BANK5_4 | SignalLayersOnly | 0 |  | J9 | 3 | J9-3 | D_P | -- | 4.7345 | U3-8 | -- | D_P | 2 | -- | [5 empty] | GND | --
J9-S2 | GND | J9-GND | J9-S2 | J9 | S2 | GND |  |  | BANK5_5 | SignalLayersOnly | 0 |  | J9 | 4 | J9-4 | NetJ9_4 | -- | #N/A | --- | -- | NetJ9_4 | 1 | -- | [5 empty] | GND | --
J9-S3 | GND | J9-GND | J9-S3 | J9 | S3 | GND |  |  | BANK5_7 | SignalLayersOnly | 0 |  | J9 | 5 | J9-5 | GND | --- | --- | --- | -- | GND | 189 | --- | [5 empty] | GND | --
J9-S4 | GND | J9-GND | J9-S4 | J9 | S4 | GND |  |  | BANK5_8 | SignalLayersOnly | 0 | [17 empty] | GND | --
J9-S5 | GND | J9-GND | J9-S5 | J9 | S5 | GND |  |  | BANK7_19 | SignalLayersOnly | 1.5827 | [17 empty] | GND | --
J9-S6 | GND | J9-GND | J9-S6 | J9 | S6 | GND |  |  | BDBUS0 | SignalLayersOnly | 15.7854 | [17 empty] | GND | --
U1-B1 | SEN_INT1 | U1-SEN_INT1 | U1-B1 | U1 | B1 | SEN_INT1 |  |  | BDBUS1 | SignalLayersOnly | 14.6893 | [17 empty] | SEN_INT1 | --
U1-B2 | GND | U1-GND | U1-B2 | U1 | B2 | GND |  |  | BDBUS2 | SignalLayersOnly | 15.5066 | [17 empty] | GND | --
U1-B15 | GND | U1-GND | U1-B15 | U1 | B15 | GND |  |  | BDBUS3 | SignalLayersOnly | 14.3733 | [17 empty] | GND | --
U1-B16 | PIO_07 | U1-PIO_07 | U1-B16 | U1 | B16 | PIO_07 |  |  | BDBUS4 | SignalLayersOnly | 15.4948 | [17 empty] | PIO_07 | --
U1-C1 | AS_ASDO | U1-AS_ASDO | U1-C1 | U1 | C1 | AS_ASDO |  |  | BDBUS5 | SignalLayersOnly | 14.5676 | [17 empty] | AS_ASDO | --
U1-C2 | SEN_INT2 | U1-SEN_INT2 | U1-C2 | U1 | C2 | SEN_INT2 |  |  | CAS | SignalLayersOnly | 10.8846 | [17 empty] | SEN_INT2 | --
U1-C5 | GND | U1-GND | U1-C5 | U1 | C5 | GND |  |  | CKE | SignalLayersOnly | 15.1378 | [17 empty] | GND | --
U1-C12 | GND | U1-GND | U1-C12 | U1 | C12 | GND |  |  | CLK | SignalLayersOnly | 12.8155 | [17 empty] | GND | --
U1-C15 | PIO_06 | U1-PIO_06 | U1-C15 | U1 | C15 | PIO_06 |  |  | CLK12M | SignalLayersOnly | 15.7266 | [17 empty] | PIO_06 | --
U1-C16 | PIO_08 | U1-PIO_08 | U1-C16 | U1 | C16 | PIO_08 |  |  | CLK_X | SignalLayersOnly | 29.0418 | [17 empty] | PIO_08 | --
U1-D1 | SEN_CS | U1-SEN_CS | U1-D1 | U1 | D1 | SEN_CS |  |  | CONF_DONE | SignalLayersOnly | 51.0025 | [17 empty] | SEN_CS | --
U1-D2 | AS_nCS | U1-AS_nCS | U1-D2 | U1 | D2 | AS_nCS |  |  | CS | SignalLayersOnly | 8.4193 | [17 empty] | AS_nCS | --
U1-D4 | VCCD | U1-VCCD | U1-D4 | U1 | D4 | VCCD |  |  | D0 | SignalLayersOnly | 11.2129 | [17 empty] | VCCD | --
U1-D7 | GND | U1-GND | U1-D7 | U1 | D7 | GND |  |  | D1 | SignalLayersOnly | 13.4171 | [17 empty] | GND | --
U1-D10 | GND | U1-GND | U1-D10 | U1 | D10 | GND |  |  | D10 | SignalLayersOnly | 12.6737 | [17 empty] | GND | --
U1-D13 | VCCD | U1-VCCD | U1-D13 | U1 | D13 | VCCD |  |  | D11 | SignalLayersOnly | 11.4489 | [17 empty] | VCCD | --
U1-D15 | PIO_05 | U1-PIO_05 | U1-D15 | U1 | D15 | PIO_05 |  |  | D11_R | SignalLayersOnly | 4.6292 | [17 empty] | PIO_05 | --
U1-D16 | PIO_04 | U1-PIO_04 | U1-D16 | U1 | D16 | PIO_04 |  |  | D12 | SignalLayersOnly | 9.3084 | [17 empty] | PIO_04 | --
U1-E1 | GND | U1-GND | U1-E1 | U1 | E1 | GND |  |  | D12_R | SignalLayersOnly | 4.0163 | [17 empty] | GND | --
U1-E2 | GND | U1-GND | U1-E2 | U1 | E2 | GND |  |  | D13 | SignalLayersOnly | 8.7167 | [17 empty] | GND | --
U1-E3 | 3.3V | U1-3.3V | U1-E3 | U1 | E3 | 3.3V |  |  | D14 | SignalLayersOnly | 7.0212 | [17 empty] | 3.3V | --
U1-E4 | GND | U1-GND | U1-E4 | U1 | E4 | GND |  |  | D2 | SignalLayersOnly | 14.6171 | [17 empty] | GND | --
U1-E5 | GND | U1-GND | U1-E5 | U1 | E5 | GND |  |  | D3 | SignalLayersOnly | 17.7707 | [17 empty] | GND | --
U1-E12 | GND | U1-GND | U1-E12 | U1 | E12 | GND |  |  | D4 | SignalLayersOnly | 19.0361 | [17 empty] | GND | --
U1-E13 | GND | U1-GND | U1-E13 | U1 | E13 | GND |  |  | D5 | SignalLayersOnly | 23.0104 | [17 empty] | GND | --
U1-E14 | 3.3V | U1-3.3V | U1-E14 | U1 | E14 | 3.3V |  |  | D6 | SignalLayersOnly | 26.7613 | [17 empty] | 3.3V | --
U1-E15 | CLK_X | U1-CLK_X | U1-E15 | U1 | E15 | CLK_X |  |  | D7 | SignalLayersOnly | 23.1174 | [17 empty] | CLK_X | --
U1-E16 | GND | U1-GND | U1-E16 | U1 | E16 | GND |  |  | D8 | SignalLayersOnly | 22.6986 | [17 empty] | GND | --
U1-F1 | GND | U1-GND | U1-F1 | U1 | F1 | GND |  |  | D9 | SignalLayersOnly | 13.9293 | [17 empty] | GND | --
U1-F2 | GND | U1-GND | U1-F2 | U1 | F2 | GND |  |  | DEVCLRN | SignalLayersOnly | 2.1922 | [17 empty] | GND | --
U1-F3 | SEN_SPC | U1-SEN_SPC | U1-F3 | U1 | F3 | SEN_SPC |  |  | DEV_OE | SignalLayersOnly | 4.21 | [17 empty] | SEN_SPC | --
U1-F4 | nSTATUS | U1-nSTATUS | U1-F4 | U1 | F4 | nSTATUS |  |  | DQ0 | SignalLayersOnly | 3.9718 | [17 empty] | nSTATUS | --
U1-F5 | VCCA | U1-VCCA | U1-F5 | U1 | F5 | VCCA |  |  | DQ1 | SignalLayersOnly | 3.9959 | [17 empty] | VCCA | --
U1-F6 | GND | U1-GND | U1-F6 | U1 | F6 | GND |  |  | DQ10 | SignalLayersOnly | 5.8021 | [17 empty] | GND | --
U1-F7 | VCCINT | U1-VCCINT | U1-F7 | U1 | F7 | VCCINT |  |  | DQ11 | SignalLayersOnly | 11.2396 | [17 empty] | NetC33_2 | C33
U1-F10 | GND | U1-GND | U1-F10 | U1 | F10 | GND |  |  | DQ12 | SignalLayersOnly | 10.0727 | [17 empty] | GND | --
U1-F11 | VCCINT | U1-VCCINT | U1-F11 | U1 | F11 | VCCINT |  |  | DQ13 | SignalLayersOnly | 11.2072 | [17 empty] | NetC33_2 | C33
U1-F12 | VCCA | U1-VCCA | U1-F12 | U1 | F12 | VCCA |  |  | DQ14 | SignalLayersOnly | 5.8189 | [17 empty] | VCCA | --
U1-F13 | PIO_01 | U1-PIO_01 | U1-F13 | U1 | F13 | PIO_01 |  |  | DQ15 | SignalLayersOnly | 2.7982 | [17 empty] | PIO_01 | --
U1-F14 | GND | U1-GND | U1-F14 | U1 | F14 | GND |  |  | DQ2 | SignalLayersOnly | 5.7518 | [17 empty] | GND | --
U1-F15 | PIO_02 | U1-PIO_02 | U1-F15 | U1 | F15 | PIO_02 |  |  | DQ3 | SignalLayersOnly | 5.3489 | [17 empty] | PIO_02 | --
U1-F16 | PIO_03 | U1-PIO_03 | U1-F16 | U1 | F16 | PIO_03 |  |  | DQ4 | SignalLayersOnly | 5.7312 | [17 empty] | PIO_03 | --
U1-G1 | SEN_SDO | U1-SEN_SDO | U1-G1 | U1 | G1 | SEN_SDO |  |  | DQ5 | SignalLayersOnly | 8.5845 | [17 empty] | SEN_SDO | --
U1-G2 | SEN_SDI | U1-SEN_SDI | U1-G2 | U1 | G2 | SEN_SDI |  |  | DQ6 | SignalLayersOnly | 7.6442 | [17 empty] | SEN_SDI | --
U1-G3 | 3.3V | U1-3.3V | U1-G3 | U1 | G3 | 3.3V |  |  | DQ7 | SignalLayersOnly | 8.1659 | [17 empty] | 3.3V | --
U1-G4 | GND | U1-GND | U1-G4 | U1 | G4 | GND |  |  | DQ8 | SignalLayersOnly | 11.8454 | [17 empty] | GND | --
U1-G5 | GND | U1-GND | U1-G5 | U1 | G5 | GND |  |  | DQ9 | SignalLayersOnly | 12.7369 | [17 empty] | GND | --
U1-G6 | VCCINT | U1-VCCINT | U1-G6 | U1 | G6 | VCCINT |  |  | DQM0 | SignalLayersOnly | 8.854 | [17 empty] | NetC33_2 | C33
U1-G7 | VCCINT | U1-VCCINT | U1-G7 | U1 | G7 | VCCINT |  |  | DQM1 | SignalLayersOnly | 12.4779 | [17 empty] | NetC33_2 | C33
U1-G8 | VCCINT | U1-VCCINT | U1-G8 | U1 | G8 | VCCINT |  |  | D_N | SignalLayersOnly | 4.7197 | [17 empty] | NetC33_2 | C33
U1-G9 | VCCINT | U1-VCCINT | U1-G9 | U1 | G9 | VCCINT |  |  | D_P | SignalLayersOnly | 4.7345 | [17 empty] | NetC33_2 | C33
U1-G10 | VCCINT | U1-VCCINT | U1-G10 | U1 | G10 | VCCINT |  |  | EECLK | SignalLayersOnly | 2.9686 | [17 empty] | NetC33_2 | C33
U1-G11 | GND | U1-GND | U1-G11 | U1 | G11 | GND |  |  | EECS | SignalLayersOnly | 2.6234 | [17 empty] | GND | --
U1-G12 | GND | U1-GND | U1-G12 | U1 | G12 | GND |  |  | EEDATA | SignalLayersOnly | 3.7884 | [17 empty] | GND | --
U1-G13 | GND | U1-GND | U1-G13 | U1 | G13 | GND |  |  | GND | SignalLayersOnly | 273.8746 | [17 empty] | GND | --
U1-G14 | 3.3V | U1-3.3V | U1-G14 | U1 | G14 | 3.3V |  |  | INIT_DONE | SignalLayersOnly | 4.8981 | [17 empty] | 3.3V | --
U1-G15 | NetU1_G15 | U1-NetU1_G15 | U1-G15 | U1 | G15 | NetU1_G15 |  |  | LED1 | SignalLayersOnly | 28.7589 | [17 empty] | NetU1_G15 | --
U1-G16 | INIT_DONE | U1-INIT_DONE | U1-G16 | U1 | G16 | INIT_DONE |  |  | LED2 | SignalLayersOnly | 23.4487 | [17 empty] | INIT_DONE | --
U1-H1 | AS_DCLK | U1-AS_DCLK | U1-H1 | U1 | H1 | AS_DCLK |  |  | LED3 | SignalLayersOnly | 19.8681 | [17 empty] | AS_DCLK | --
U1-H2 | AS_DATA0 | U1-AS_DATA0 | U1-H2 | U1 | H2 | AS_DATA0 |  |  | LED4 | SignalLayersOnly | 19.2025 | [17 empty] | AS_DATA | R42
U1-H3 | TCK | U1-TCK | U1-H3 | U1 | H3 | TCK |  |  | LED5 | SignalLayersOnly | 16.5494 | [17 empty] | TCK | --
U1-H4 | TDI | U1-TDI | U1-H4 | U1 | H4 | TDI |  |  | LED6 | SignalLayersOnly | 18.9479 | [17 empty] | TDI | --
U1-H5 | nCONFIG | U1-nCONFIG | U1-H5 | U1 | H5 | nCONFIG |  |  | LED7 | SignalLayersOnly | 20.1516 | [17 empty] | RESET | R26
U1-H6 | VCCINT | U1-VCCINT | U1-H6 | U1 | H6 | VCCINT |  |  | LED8 | SignalLayersOnly | 17.9507 | [17 empty] | NetC33_2 | C33
U1-H7 | GND | U1-GND | U1-H7 | U1 | H7 | GND |  |  | NCONFIG | SignalLayersOnly | 6.7358 | [17 empty] | GND | --
U1-H8 | GND | U1-GND | U1-H8 | U1 | H8 | GND |  |  | NSTATUS | SignalLayersOnly | 2.7768 | [17 empty] | GND | --
U1-H9 | GND | U1-GND | U1-H9 | U1 | H9 | GND |  |  | NetC15_1 | SignalLayersOnly | 3.103 | [17 empty] | GND | --
U1-H10 | GND | U1-GND | U1-H10 | U1 | H10 | GND |  |  | NetC19_1 | SignalLayersOnly | 4.1604 | [17 empty] | GND | --
U1-H11 | VCCINT | U1-VCCINT | U1-H11 | U1 | H11 | VCCINT |  |  | NetC1_1 | SignalLayersOnly | 4.0317 | [17 empty] | NetC33_2 | C33
U1-H12 | 2.5V | U1-2.5V | U1-H12 | U1 | H12 | 2.5V |  |  | NetC33_2 | SignalLayersOnly | 4.0536 | [17 empty] | 2.5V | --
U1-H13 | GND | U1-GND | U1-H13 | U1 | H13 | GND |  |  | NetC7_2 | SignalLayersOnly | 5.2251 | [17 empty] | GND | --
U1-H14 | CONF_DONE | U1-CONF_DONE | U1-H14 | U1 | H14 | CONF_DONE |  |  | NetD10_A | SignalLayersOnly | 5.0433 | [17 empty] | CONF_DONE | --
U1-H15 | GND | U1-GND | U1-H15 | U1 | H15 | GND |  |  | NetD1_A | SignalLayersOnly | 5.5026 | [17 empty] | GND | --
U1-H16 | GND | U1-GND | U1-H16 | U1 | H16 | GND |  |  | NetD2_A | SignalLayersOnly | 0.8076 | [17 empty] | GND | --
U1-J3 | GND | U1-GND | U1-J3 | U1 | J3 | GND |  |  | NetD3_A | SignalLayersOnly | 0.879 | [17 empty] | GND | --
U1-J4 | TDO | U1-TDO | U1-J4 | U1 | J4 | TDO |  |  | NetD4_A | SignalLayersOnly | 0.9504 | [17 empty] | TDO | --
U1-J5 | TMS | U1-TMS | U1-J5 | U1 | J5 | TMS |  |  | NetD5_A | SignalLayersOnly | 1.0219 | [17 empty] | TMS | --
U1-J6 | VCCINT | U1-VCCINT | U1-J6 | U1 | J6 | VCCINT |  |  | NetD6_A | SignalLayersOnly | 1.0219 | [17 empty] | NetC33_2 | C33
U1-J7 | GND | U1-GND | U1-J7 | U1 | J7 | GND |  |  | NetD7_A | SignalLayersOnly | 0.9504 | [17 empty] | GND | --
U1-J8 | GND | U1-GND | U1-J8 | U1 | J8 | GND |  |  | NetD8_A | SignalLayersOnly | 0.879 | [17 empty] | GND | --
U1-J9 | GND | U1-GND | U1-J9 | U1 | J9 | GND |  |  | NetD9_A | SignalLayersOnly | 0.8076 | [17 empty] | GND | --
U1-J10 | GND | U1-GND | U1-J10 | U1 | J10 | GND |  |  | NetR17_1 | SignalLayersOnly | 2.536 | [17 empty] | GND | --
U1-J11 | GND | U1-GND | U1-J11 | U1 | J11 | GND |  |  | NetR19_2 | SignalLayersOnly | 17.8971 | [17 empty] | GND | --
U1-K4 | GND | U1-GND | U1-K4 | U1 | K4 | GND |  |  | NetR1_2 | SignalLayersOnly | 1.094 | [17 empty] | GND | --
U1-K7 | VCCINT | U1-VCCINT | U1-K7 | U1 | K7 | VCCINT |  |  | NetR27_1 | SignalLayersOnly | 11.0224 | [17 empty] | NetC33_2 | C33
U1-K8 | GND | U1-GND | U1-K8 | U1 | K8 | GND |  |  | NetR27_2 | SignalLayersOnly | 8.0905 | [17 empty] | GND | --
U1-K11 | VCCINT | U1-VCCINT | U1-K11 | U1 | K11 | VCCINT |  |  | NetR28_2 | SignalLayersOnly | 2.1328 | [17 empty] | NetC33_2 | C33
U1-K13 | GND | U1-GND | U1-K13 | U1 | K13 | GND |  |  | NetR29_1 | SignalLayersOnly | 10.4693 | [17 empty] | GND | --
U1-L5 | VCCA | U1-VCCA | U1-L5 | U1 | L5 | VCCA |  |  | NetR2_2 | SignalLayersOnly | 1.8172 | [17 empty] | VCCA | --
U1-L12 | VCCA | U1-VCCA | U1-L12 | U1 | L12 | VCCA |  |  | NetR30_2 | SignalLayersOnly | 8.4711 | [17 empty] | VCCA | --
U1-M4 | GND | U1-GND | U1-M4 | U1 | M4 | GND |  |  | NetR38_1 | SignalLayersOnly | 3.2704 | [17 empty] | GND | --
U1-M5 | GND | U1-GND | U1-M5 | U1 | M5 | GND |  |  | NetR41_2 | SignalLayersOnly | 2.1529 | [17 empty] | GND | --
U1-M12 | GND | U1-GND | U1-M12 | U1 | M12 | GND |  |  | NetR43_1 | SignalLayersOnly | 3.239 | [17 empty] | GND | --
U1-M13 | GND | U1-GND | U1-M13 | U1 | M13 | GND |  |  | NetR4_1 | SignalLayersOnly | 3.5051 | [17 empty] | GND | --
U1-N4 | VCCD | U1-VCCD | U1-N4 | U1 | N4 | VCCD |  |  | NetR6_2 | SignalLayersOnly | 2.1623 | [17 empty] | VCCD | --
U1-N7 | GND | U1-GND | U1-N7 | U1 | N7 | GND |  |  | PIO_01 | SignalLayersOnly | 27.5028 | [17 empty] | GND | --
U1-N10 | GND | U1-GND | U1-N10 | U1 | N10 | GND |  |  | PIO_02 | SignalLayersOnly | 27.9593 | [17 empty] | GND | --
U1-N13 | VCCD | U1-VCCD | U1-N13 | U1 | N13 | VCCD |  |  | PIO_03 | SignalLayersOnly | 27.277 | [17 empty] | VCCD | --
U1-P5 | GND | U1-GND | U1-P5 | U1 | P5 | GND |  |  | PIO_04 | SignalLayersOnly | 24.9941 | [17 empty] | GND | --
U1-P12 | GND | U1-GND | U1-P12 | U1 | P12 | GND |  |  | PIO_05 | SignalLayersOnly | 31.1216 | [17 empty] | GND | --
U1-R2 | GND | U1-GND | U1-R2 | U1 | R2 | GND |  |  | PIO_06 | SignalLayersOnly | 28.0535 | [17 empty] | GND | --
U1-R15 | GND | U1-GND | U1-R15 | U1 | R15 | GND |  |  | PIO_07 | SignalLayersOnly | 25.9446 | [17 empty] | GND | --
U1-A1 | 3.3V | U1-3.3V | U1-A1 | U1 | A1 | 3.3V |  |  | PIO_08 | SignalLayersOnly | 27.0622 | [17 empty] | 3.3V | --
U1-A2 | A12 | U1-A12 | U1-A2 | U1 | A2 | A12 |  |  | RAS | SignalLayersOnly | 9.9778 | [17 empty] | A12 | --
U1-A3 | A0 | U1-A0 | U1-A3 | U1 | A3 | A0 |  |  | RESET | SignalLayersOnly | 71.3498 | [17 empty] | A0 | --
U1-A4 | BA0 | U1-BA0 | U1-A4 | U1 | A4 | BA0 |  |  | SEN_CS | SignalLayersOnly | 15.3442 | [17 empty] | BA0 | --
U1-A5 | A10 | U1-A10 | U1-A5 | U1 | A5 | A10 |  |  | SEN_INT1 | SignalLayersOnly | 11.0167 | [17 empty] | A10 | --
U1-A6 | CS | U1-CS | U1-A6 | U1 | A6 | CS |  |  | SEN_INT2 | SignalLayersOnly | 15.0683 | [17 empty] | CS | --
U1-A7 | WE | U1-WE | U1-A7 | U1 | A7 | WE |  |  | SEN_SDI | SignalLayersOnly | 20.3933 | [17 empty] | WE | --
U1-A8 | GND | U1-GND | U1-A8 | U1 | A8 | GND |  |  | SEN_SDO | SignalLayersOnly | 18.3152 | [17 empty] | GND | --
U1-A9 | GND | U1-GND | U1-A9 | U1 | A9 | GND |  |  | SEN_SPC | SignalLayersOnly | 23.7009 | [17 empty] | GND | --
U1-A10 | DQ1 | U1-DQ1 | U1-A10 | U1 | A10 | DQ1 |  |  | TCK | SignalLayersOnly | 45.294 | [17 empty] | DQ1 | --
U1-A11 | DQ3 | U1-DQ3 | U1-A11 | U1 | A11 | DQ3 |  |  | TDI | SignalLayersOnly | 45.5374 | [17 empty] | DQ3 | --
U1-A12 | DQ4 | U1-DQ4 | U1-A12 | U1 | A12 | DQ4 |  |  | TDO | SignalLayersOnly | 42.9996 | [17 empty] | DQ4 | --
U1-A13 | GND | U1-GND | U1-A13 | U1 | A13 | GND |  |  | TMS | SignalLayersOnly | 44.4582 | [17 empty] | GND | --
U1-A14 | DQ15 | U1-DQ15 | U1-A14 | U1 | A14 | DQ15 |  |  | USB_VBUS | SignalLayersOnly | 31.7089 | [17 empty] | DQ15 | --
U1-A15 | DQ10 | U1-DQ10 | U1-A15 | U1 | A15 | DQ10 |  |  | USER_BTN | SignalLayersOnly | 37.3872 | [17 empty] | DQ10 | --
U1-A16 | 3.3V | U1-3.3V | U1-A16 | U1 | A16 | 3.3V |  |  | VCCA | SignalLayersOnly | 8.9417 | [17 empty] | 3.3V | --
U1-B3 | A3 | U1-A3 | U1-B3 | U1 | B3 | A3 |  |  | VCCD | SignalLayersOnly | 8.0196 | [17 empty] | A3 | --
U1-B4 | A2 | U1-A2 | U1-B4 | U1 | B4 | A2 |  |  | VCCINT | SignalLayersOnly | 50.2344 | [17 empty] | A2 | --
U1-B5 | A1 | U1-A1 | U1-B5 | U1 | B5 | A1 |  |  | VCORE | SignalLayersOnly | 23.2201 | [17 empty] | A1 | --
U1-B6 | BA1 | U1-BA1 | U1-B6 | U1 | B6 | BA1 |  |  | VIN | SignalLayersOnly | 30.2283 | [17 empty] | BA1 | --
U1-B7 | RAS | U1-RAS | U1-B7 | U1 | B7 | RAS |  |  | WE | SignalLayersOnly | 7.683 | [17 empty] | RAS | --
U1-B8 | GND | U1-GND | U1-B8 | U1 | B8 | GND |  |  | count:183 | count:183 | count:183 | [17 empty] | GND | --
U1-B9 | GND | U1-GND | U1-B9 | U1 | B9 | GND | [22 empty] | GND | --
U1-B10 | DQ0 | U1-DQ0 | U1-B10 | U1 | B10 | DQ0 | [22 empty] | DQ0 | --
U1-B11 | DQ2 | U1-DQ2 | U1-B11 | U1 | B11 | DQ2 | [22 empty] | DQ2 | --
U1-B12 | DQ6 | U1-DQ6 | U1-B12 | U1 | B12 | DQ6 | [22 empty] | DQ6 | --
U1-B13 | DQM0 | U1-DQM0 | U1-B13 | U1 | B13 | DQM0 | [22 empty] | DQM0 | --
U1-B14 | CLK | U1-CLK | U1-B14 | U1 | B14 | CLK | [22 empty] | CLK | --
U1-C3 | A4 | U1-A4 | U1-C3 | U1 | C3 | A4 | [22 empty] | A4 | --
U1-C4 | 3.3V | U1-3.3V | U1-C4 | U1 | C4 | 3.3V | [22 empty] | 3.3V | --
U1-C6 | A13 | U1-A13 | U1-C6 | U1 | C6 | A13 | [22 empty] | A13 | --
U1-C7 | 3.3V | U1-3.3V | U1-C7 | U1 | C7 | 3.3V | [22 empty] | 3.3V | --
U1-C8 | CAS | U1-CAS | U1-C8 | U1 | C8 | CAS | [22 empty] | CAS | --
U1-C9 | DQ7 | U1-DQ7 | U1-C9 | U1 | C9 | DQ7 | [22 empty] | DQ7 | --
U1-C10 | 3.3V | U1-3.3V | U1-C10 | U1 | C10 | 3.3V | [22 empty] | 3.3V | --
U1-C11 | GND | U1-GND | U1-C11 | U1 | C11 | GND | [22 empty] | GND | --
U1-C13 | 3.3V | U1-3.3V | U1-C13 | U1 | C13 | 3.3V | [22 empty] | 3.3V | --
U1-C14 | DQ14 | U1-DQ14 | U1-C14 | U1 | C14 | DQ14 | [22 empty] | DQ14 | --
U1-D3 | A5 | U1-A5 | U1-D3 | U1 | D3 | A5 | [22 empty] | A5 | --
U1-D5 | GND | U1-GND | U1-D5 | U1 | D5 | GND | [22 empty] | GND | --
U1-D6 | A8 | U1-A8 | U1-D6 | U1 | D6 | A8 | [22 empty] | A8 | --
U1-D8 | A9 | U1-A9 | U1-D8 | U1 | D8 | A9 | [22 empty] | A9 | --
U1-D9 | DQ5 | U1-DQ5 | U1-D9 | U1 | D9 | DQ5 | [22 empty] | DQ5 | --
U1-D11 | DQ8 | U1-DQ8 | U1-D11 | U1 | D11 | DQ8 | [22 empty] | DQ8 | --
U1-D12 | DQM1 | U1-DQM1 | U1-D12 | U1 | D12 | DQM1 | [22 empty] | DQM1 | --
U1-D14 | DQ12 | U1-DQ12 | U1-D14 | U1 | D14 | DQ12 | [22 empty] | DQ12 | --
U1-E6 | A6 | U1-A6 | U1-E6 | U1 | E6 | A6 | [22 empty] | A6 | --
U1-E7 | A7 | U1-A7 | U1-E7 | U1 | E7 | A7 | [22 empty] | A7 | --
U1-E8 | A11 | U1-A11 | U1-E8 | U1 | E8 | A11 | [22 empty] | A11 | --
U1-E9 | DQ11 | U1-DQ11 | U1-E9 | U1 | E9 | DQ11 | [22 empty] | DQ11 | --
U1-E10 | Bank7_19 | U1-Bank7_19 | U1-E10 | U1 | E10 | Bank7_19 | [22 empty] | Bank7_19 | --
U1-E11 | DQ9 | U1-DQ9 | U1-E11 | U1 | E11 | DQ9 | [22 empty] | DQ9 | --
U1-F8 | CKE | U1-CKE | U1-F8 | U1 | F8 | CKE | [22 empty] | CKE | --
U1-F9 | DQ13 | U1-DQ13 | U1-F9 | U1 | F9 | DQ13 | [22 empty] | DQ13 | --
U1-J1 | D9 | U1-D9 | U1-J1 | U1 | J1 | D9 | [22 empty] | D9 | --
U1-J2 | D10 | U1-D10 | U1-J2 | U1 | J2 | D10 | [22 empty] | D10 | --
U1-J12 | VCCINT | U1-VCCINT | U1-J12 | U1 | J12 | VCCINT | [22 empty] | NetC33_2 | C33
U1-J13 | Bank5_10 | U1-Bank5_10 | U1-J13 | U1 | J13 | Bank5_10 | [22 empty] | Bank5_10 | --
U1-J14 | D5 | U1-D5 | U1-J14 | U1 | J14 | D5 | [22 empty] | D5 | --
U1-J15 | DEVCLRn | U1-DEVCLRn | U1-J15 | U1 | J15 | DEVCLRn | [22 empty] | DEVCLRn | --
U1-J16 | DEV_OE | U1-DEV_OE | U1-J16 | U1 | J16 | DEV_OE | [22 empty] | DEV_OE | --
U1-K1 | D11_R | U1-D11_R | U1-K1 | U1 | K1 | D11_R | [22 empty] | D11_R | --
U1-K2 | D11 | U1-D11 | U1-K2 | U1 | K2 | D11 | [22 empty] | D11 | --
U1-K3 | 3.3V | U1-3.3V | U1-K3 | U1 | K3 | 3.3V | [22 empty] | 3.3V | --
U1-K5 | Bank2_12 | U1-Bank2_12 | U1-K5 | U1 | K5 | Bank2_12 | [22 empty] | Bank2_12 | --
U1-K6 | GND | U1-GND | U1-K6 | U1 | K6 | GND | [22 empty] | GND | --
U1-K9 | VCCINT | U1-VCCINT | U1-K9 | U1 | K9 | VCCINT | [22 empty] | NetC33_2 | C33
U1-K10 | VCCINT | U1-VCCINT | U1-K10 | U1 | K10 | VCCINT | [22 empty] | NetC33_2 | C33
U1-K12 | GND | U1-GND | U1-K12 | U1 | K12 | GND | [22 empty] | GND | --
U1-K14 | 3.3V | U1-3.3V | U1-K14 | U1 | K14 | 3.3V | [22 empty] | 3.3V | --
U1-K15 | D3 | U1-D3 | U1-K15 | U1 | K15 | D3 | [22 empty] | D3 | --
U1-K16 | D4 | U1-D4 | U1-K16 | U1 | K16 | D4 | [22 empty] | D4 | --
U1-L1 | D12_R | U1-D12_R | U1-L1 | U1 | L1 | D12_R | [22 empty] | D12_R | --
U1-L2 | D12 | U1-D12 | U1-L2 | U1 | L2 | D12 | [22 empty] | D12 | --
U1-L3 | GND | U1-GND | U1-L3 | U1 | L3 | GND | [22 empty] | GND | --
U1-L4 | Bank2_13 | U1-Bank2_13 | U1-L4 | U1 | L4 | Bank2_13 | [22 empty] | Bank2_13 | --
U1-L6 | VCCINT | U1-VCCINT | U1-L6 | U1 | L6 | VCCINT | [22 empty] | NetC33_2 | C33
U1-L7 | Bank3_19 | U1-Bank3_19 | U1-L7 | U1 | L7 | Bank3_19 | [22 empty] | Bank3_19 | --
U1-L8 | Bank3_20 | U1-Bank3_20 | U1-L8 | U1 | L8 | Bank3_20 | [22 empty] | Bank3_20 | --
U1-L9 | GND | U1-GND | U1-L9 | U1 | L9 | GND | [22 empty] | GND | --
U1-L10 | GND | U1-GND | U1-L10 | U1 | L10 | GND | [22 empty] | GND | --
U1-L11 | GND | U1-GND | U1-L11 | U1 | L11 | GND | [22 empty] | GND | --
U1-L13 | Bank5_4 | U1-Bank5_4 | U1-L13 | U1 | L13 | Bank5_4 | [22 empty] | Bank5_4 | --
U1-L14 | GND | U1-GND | U1-L14 | U1 | L14 | GND | [22 empty] | GND | --
U1-L15 | D1 | U1-D1 | U1-L15 | U1 | L15 | D1 | [22 empty] | D1 | --
U1-L16 | D2 | U1-D2 | U1-L16 | U1 | L16 | D2 | [22 empty] | D2 | --
U1-M1 | GND | U1-GND | U1-M1 | U1 | M1 | GND | [22 empty] | GND | --
U1-M2 | CLK12M | U1-CLK12M | U1-M2 | U1 | M2 | CLK12M | [22 empty] | NetR17_1 | R17
U1-M3 | 3.3V | U1-3.3V | U1-M3 | U1 | M3 | 3.3V | [22 empty] | 3.3V | --
U1-M6 | LED1 | U1-LED1 | U1-M6 | U1 | M6 | LED1 | [22 empty] | NetD2_A | R9
U1-M7 | Bank3_18 | U1-Bank3_18 | U1-M7 | U1 | M7 | Bank3_18 | [22 empty] | Bank3_18 | --
U1-M8 | ADBUS4 | U1-ADBUS4 | U1-M8 | U1 | M8 | ADBUS4 | [22 empty] | ADBUS4 | --
U1-M9 | VCCINT | U1-VCCINT | U1-M9 | U1 | M9 | VCCINT | [22 empty] | NetC33_2 | C33
U1-M10 | Bank4_14 | U1-Bank4_14 | U1-M10 | U1 | M10 | Bank4_14 | [22 empty] | Bank4_14 | --
U1-M11 | VCCINT | U1-VCCINT | U1-M11 | U1 | M11 | VCCINT | [22 empty] | NetC33_2 | C33
U1-M14 | 3.3V | U1-3.3V | U1-M14 | U1 | M14 | 3.3V | [22 empty] | 3.3V | --
U1-M15 | GND | U1-GND | U1-M15 | U1 | M15 | GND | [22 empty] | GND | --
U1-M16 | GND | U1-GND | U1-M16 | U1 | M16 | GND | [22 empty] | GND | --
U1-N1 | D7 | U1-D7 | U1-N1 | U1 | N1 | D7 | [22 empty] | D7 | --
U1-N2 | D6 | U1-D6 | U1-N2 | U1 | N2 | D6 | [22 empty] | D6 | --
U1-N3 | LED8 | U1-LED8 | U1-N3 | U1 | N3 | LED8 | [22 empty] | NetD9_A | R16
U1-N5 | LED7 | U1-LED7 | U1-N5 | U1 | N5 | LED7 | [22 empty] | NetD8_A | R15
U1-N6 | USER_BTN | U1-USER_BTN | U1-N6 | U1 | N6 | USER_BTN | [22 empty] | USER_BTN | --
U1-N8 | ADBUS7 | U1-ADBUS7 | U1-N8 | U1 | N8 | ADBUS7 | [22 empty] | ADBUS7 | --
U1-N9 | Bank4_2 | U1-Bank4_2 | U1-N9 | U1 | N9 | Bank4_2 | [22 empty] | Bank4_2 | --
U1-N11 | Bank4_15 | U1-Bank4_15 | U1-N11 | U1 | N11 | Bank4_15 | [22 empty] | Bank4_15 | --
U1-N12 | GND | U1-GND | U1-N12 | U1 | N12 | GND | [22 empty] | GND | --
U1-N14 | NetU1_N14 | U1-NetU1_N14 | U1-N14 | U1 | N14 | NetU1_N14 | [22 empty] | NetU1_N14 | --
U1-N15 | Bank5_5 | U1-Bank5_5 | U1-N15 | U1 | N15 | Bank5_5 | [22 empty] | Bank5_5 | --
U1-N16 | D0 | U1-D0 | U1-N16 | U1 | N16 | D0 | [22 empty] | D0 | --
U1-P1 | D13 | U1-D13 | U1-P1 | U1 | P1 | D13 | [22 empty] | D13 | --
U1-P2 | D8 | U1-D8 | U1-P2 | U1 | P2 | D8 | [22 empty] | D8 | --
U1-P3 | Bank3_4 | U1-Bank3_4 | U1-P3 | U1 | P3 | Bank3_4 | [22 empty] | Bank3_4 | --
U1-P4 | 3.3V | U1-3.3V | U1-P4 | U1 | P4 | 3.3V | [22 empty] | 3.3V | --
U1-P6 | GND | U1-GND | U1-P6 | U1 | P6 | GND | [22 empty] | GND | --
U1-P7 | 3.3V | U1-3.3V | U1-P7 | U1 | P7 | 3.3V | [22 empty] | 3.3V | --
U1-P8 | Bank3_21 | U1-Bank3_21 | U1-P8 | U1 | P8 | Bank3_21 | [22 empty] | Bank3_21 | --
U1-P9 | Bank4_13 | U1-Bank4_13 | U1-P9 | U1 | P9 | Bank4_13 | [22 empty] | Bank4_13 | --
U1-P10 | 3.3V | U1-3.3V | U1-P10 | U1 | P10 | 3.3V | [22 empty] | 3.3V | --
U1-P11 | NetC15_1 | U1-NetC15_1 | U1-P11 | U1 | P11 | NetC15_1 | [22 empty] | AREF | R18
U1-P13 | 3.3V | U1-3.3V | U1-P13 | U1 | P13 | 3.3V | [22 empty] | 3.3V | --
U1-P14 | AIN4 | U1-AIN4 | U1-P14 | U1 | P14 | AIN4 | [22 empty] | AIN4 | --
U1-P15 | NetU1_P15 | U1-NetU1_P15 | U1-P15 | U1 | P15 | NetU1_P15 | [22 empty] | NetU1_P15 | --
U1-P16 | Bank5_8 | U1-Bank5_8 | U1-P16 | U1 | P16 | Bank5_8 | [22 empty] | Bank5_8 | --
U1-R1 | D14 | U1-D14 | U1-R1 | U1 | R1 | D14 | [22 empty] | D14 | --
U1-R3 | LED4 | U1-LED4 | U1-R3 | U1 | R3 | LED4 | [22 empty] | NetD5_A | R12
U1-R4 | LED6 | U1-LED6 | U1-R4 | U1 | R4 | LED6 | [22 empty] | NetD7_A | R14
U1-R5 | BDBUS4 | U1-BDBUS4 | U1-R5 | U1 | R5 | BDBUS4 | [22 empty] | BDBUS4 | --
U1-R6 | BDBUS2 | U1-BDBUS2 | U1-R6 | U1 | R6 | BDBUS2 | [22 empty] | BDBUS2 | --
U1-R7 | BDBUS0 | U1-BDBUS0 | U1-R7 | U1 | R7 | BDBUS0 | [22 empty] | BDBUS0 | --
U1-R8 | GND | U1-GND | U1-R8 | U1 | R8 | GND | [22 empty] | GND | --
U1-R9 | GND | U1-GND | U1-R9 | U1 | R9 | GND | [22 empty] | GND | --
U1-R10 | Bank4_3 | U1-Bank4_3 | U1-R10 | U1 | R10 | Bank4_3 | [22 empty] | Bank4_3 | --
U1-R11 | AIN7 | U1-AIN7 | U1-R11 | U1 | R11 | AIN7 | [22 empty] | AIN7 | --
U1-R12 | AIN0 | U1-AIN0 | U1-R12 | U1 | R12 | AIN0 | [22 empty] | AIN0 | --
U1-R13 | AIN2 | U1-AIN2 | U1-R13 | U1 | R13 | AIN2 | [22 empty] | AIN2 | --
U1-R14 | AIN5 | U1-AIN5 | U1-R14 | U1 | R14 | AIN5 | [22 empty] | AIN5 | --
U1-R16 | Bank5_7 | U1-Bank5_7 | U1-R16 | U1 | R16 | Bank5_7 | [22 empty] | Bank5_7 | --
U1-T1 | 3.3V | U1-3.3V | U1-T1 | U1 | T1 | 3.3V | [22 empty] | 3.3V | --
U1-T2 | LED5 | U1-LED5 | U1-T2 | U1 | T2 | LED5 | [22 empty] | NetD6_A | R13
U1-T3 | LED3 | U1-LED3 | U1-T3 | U1 | T3 | LED3 | [22 empty] | NetD4_A | R11
U1-T4 | LED2 | U1-LED2 | U1-T4 | U1 | T4 | LED2 | [22 empty] | NetD3_A | R10
U1-T5 | BDBUS5 | U1-BDBUS5 | U1-T5 | U1 | T5 | BDBUS5 | [22 empty] | BDBUS5 | --
U1-T6 | BDBUS3 | U1-BDBUS3 | U1-T6 | U1 | T6 | BDBUS3 | [22 empty] | BDBUS3 | --
U1-T7 | BDBUS1 | U1-BDBUS1 | U1-T7 | U1 | T7 | BDBUS1 | [22 empty] | BDBUS1 | --
U1-T8 | GND | U1-GND | U1-T8 | U1 | T8 | GND | [22 empty] | GND | --
U1-T9 | GND | U1-GND | U1-T9 | U1 | T9 | GND | [22 empty] | GND | --
U1-T10 | Bank4_4 | U1-Bank4_4 | U1-T10 | U1 | T10 | Bank4_4 | [22 empty] | Bank4_4 | --
U1-T11 | Bank4_6 | U1-Bank4_6 | U1-T11 | U1 | T11 | Bank4_6 | [22 empty] | Bank4_6 | --
U1-T12 | AIN | U1-AIN | U1-T12 | U1 | T12 | AIN | [22 empty] | AIN | --
U1-T13 | AIN1 | U1-AIN1 | U1-T13 | U1 | T13 | AIN1 | [22 empty] | AIN1 | --
U1-T14 | AIN3 | U1-AIN3 | U1-T14 | U1 | T14 | AIN3 | [22 empty] | AIN3 | --
U1-T15 | AIN6 | U1-AIN6 | U1-T15 | U1 | T15 | AIN6 | [22 empty] | AIN6 | --
U1-T16 | 3.3V | U1-3.3V | U1-T16 | U1 | T16 | 3.3V | [22 empty] | 3.3V | --
U2-A1 | GND | U2-GND | U2-A1 | U2 | A1 | GND | [22 empty] | GND | --
U2-A2 | DQ15 | U2-DQ15 | U2-A2 | U2 | A2 | DQ15 | [22 empty] | DQ15 | --
U2-A3 | GND | U2-GND | U2-A3 | U2 | A3 | GND | [22 empty] | GND | --
U2-A7 | 3.3V | U2-3.3V | U2-A7 | U2 | A7 | 3.3V | [22 empty] | 3.3V | --
U2-A8 | DQ0 | U2-DQ0 | U2-A8 | U2 | A8 | DQ0 | [22 empty] | DQ0 | --
U2-A9 | 3.3V | U2-3.3V | U2-A9 | U2 | A9 | 3.3V | [22 empty] | 3.3V | --
U2-B1 | DQ14 | U2-DQ14 | U2-B1 | U2 | B1 | DQ14 | [22 empty] | DQ14 | --
U2-B2 | DQ13 | U2-DQ13 | U2-B2 | U2 | B2 | DQ13 | [22 empty] | DQ13 | --
U2-B3 | 3.3V | U2-3.3V | U2-B3 | U2 | B3 | 3.3V | [22 empty] | 3.3V | --
U2-B7 | GND | U2-GND | U2-B7 | U2 | B7 | GND | [22 empty] | GND | --
U2-B8 | DQ2 | U2-DQ2 | U2-B8 | U2 | B8 | DQ2 | [22 empty] | DQ2 | --
U2-B9 | DQ1 | U2-DQ1 | U2-B9 | U2 | B9 | DQ1 | [22 empty] | DQ1 | --
U2-C1 | DQ12 | U2-DQ12 | U2-C1 | U2 | C1 | DQ12 | [22 empty] | DQ12 | --
U2-C2 | DQ11 | U2-DQ11 | U2-C2 | U2 | C2 | DQ11 | [22 empty] | DQ11 | --
U2-C3 | GND | U2-GND | U2-C3 | U2 | C3 | GND | [22 empty] | GND | --
U2-C7 | 3.3V | U2-3.3V | U2-C7 | U2 | C7 | 3.3V | [22 empty] | 3.3V | --
U2-C8 | DQ4 | U2-DQ4 | U2-C8 | U2 | C8 | DQ4 | [22 empty] | DQ4 | --
U2-C9 | DQ3 | U2-DQ3 | U2-C9 | U2 | C9 | DQ3 | [22 empty] | DQ3 | --
U2-D1 | DQ10 | U2-DQ10 | U2-D1 | U2 | D1 | DQ10 | [22 empty] | DQ10 | --
U2-D2 | DQ9 | U2-DQ9 | U2-D2 | U2 | D2 | DQ9 | [22 empty] | DQ9 | --
U2-D3 | 3.3V | U2-3.3V | U2-D3 | U2 | D3 | 3.3V | [22 empty] | 3.3V | --
U2-D7 | GND | U2-GND | U2-D7 | U2 | D7 | GND | [22 empty] | GND | --
U2-D8 | DQ6 | U2-DQ6 | U2-D8 | U2 | D8 | DQ6 | [22 empty] | DQ6 | --
U2-D9 | DQ5 | U2-DQ5 | U2-D9 | U2 | D9 | DQ5 | [22 empty] | DQ5 | --
U2-E1 | DQ8 | U2-DQ8 | U2-E1 | U2 | E1 | DQ8 | [22 empty] | DQ8 | --
U2-E2 | A13 | U2-A13 | U2-E2 | U2 | E2 | A13 | [22 empty] | A13 | --
U2-E3 | GND | U2-GND | U2-E3 | U2 | E3 | GND | [22 empty] | GND | --
U2-E7 | 3.3V | U2-3.3V | U2-E7 | U2 | E7 | 3.3V | [22 empty] | 3.3V | --
U2-E8 | DQM0 | U2-DQM0 | U2-E8 | U2 | E8 | DQM0 | [22 empty] | DQM0 | --
U2-E9 | DQ7 | U2-DQ7 | U2-E9 | U2 | E9 | DQ7 | [22 empty] | DQ7 | --
U2-F1 | DQM1 | U2-DQM1 | U2-F1 | U2 | F1 | DQM1 | [22 empty] | DQM1 | --
U2-F2 | CLK | U2-CLK | U2-F2 | U2 | F2 | CLK | [22 empty] | CLK | --
U2-F3 | CKE | U2-CKE | U2-F3 | U2 | F3 | CKE | [22 empty] | CKE | --
U2-F7 | CAS | U2-CAS | U2-F7 | U2 | F7 | CAS | [22 empty] | CAS | --
U2-F8 | RAS | U2-RAS | U2-F8 | U2 | F8 | RAS | [22 empty] | RAS | --
U2-F9 | WE | U2-WE | U2-F9 | U2 | F9 | WE | [22 empty] | WE | --
U2-G1 | A12 | U2-A12 | U2-G1 | U2 | G1 | A12 | [22 empty] | A12 | --
U2-G2 | A11 | U2-A11 | U2-G2 | U2 | G2 | A11 | [22 empty] | A11 | --
U2-G3 | A9 | U2-A9 | U2-G3 | U2 | G3 | A9 | [22 empty] | A9 | --
U2-G7 | BA0 | U2-BA0 | U2-G7 | U2 | G7 | BA0 | [22 empty] | BA0 | --
U2-G8 | BA1 | U2-BA1 | U2-G8 | U2 | G8 | BA1 | [22 empty] | BA1 | --
U2-G9 | CS | U2-CS | U2-G9 | U2 | G9 | CS | [22 empty] | CS | --
U2-H1 | A8 | U2-A8 | U2-H1 | U2 | H1 | A8 | [22 empty] | A8 | --
U2-H2 | A7 | U2-A7 | U2-H2 | U2 | H2 | A7 | [22 empty] | A7 | --
U2-H3 | A6 | U2-A6 | U2-H3 | U2 | H3 | A6 | [22 empty] | A6 | --
U2-H7 | A0 | U2-A0 | U2-H7 | U2 | H7 | A0 | [22 empty] | A0 | --
U2-H8 | A1 | U2-A1 | U2-H8 | U2 | H8 | A1 | [22 empty] | A1 | --
U2-H9 | A10 | U2-A10 | U2-H9 | U2 | H9 | A10 | [22 empty] | A10 | --
U2-J1 | GND | U2-GND | U2-J1 | U2 | J1 | GND | [22 empty] | GND | --
U2-J2 | A5 | U2-A5 | U2-J2 | U2 | J2 | A5 | [22 empty] | A5 | --
U2-J3 | A4 | U2-A4 | U2-J3 | U2 | J3 | A4 | [22 empty] | A4 | --
U2-J7 | A3 | U2-A3 | U2-J7 | U2 | J7 | A3 | [22 empty] | A3 | --
U2-J8 | A2 | U2-A2 | U2-J8 | U2 | J8 | A2 | [22 empty] | A2 | --
U2-J9 | 3.3V | U2-3.3V | U2-J9 | U2 | J9 | 3.3V | [22 empty] | 3.3V | --
U3-1 | EECS | U3-EECS | U3-1 | U3 | 1 | EECS | [22 empty] | EECS | --
U3-2 | VCORE | U3-VCORE | U3-2 | U3 | 2 | VCORE | [22 empty] | VCORE | --
U3-3 | NetR19_2 | U3-NetR19_2 | U3-3 | U3 | 3 | NetR19_2 | [22 empty] | NetR17_1 | R19
U3-4 | NetU3_4 | U3-NetU3_4 | U3-4 | U3 | 4 | NetU3_4 | [22 empty] | NetU3_4 | --
U3-5 | NetC1_1 | U3-NetC1_1 | U3-5 | U3 | 5 | NetC1_1 | [22 empty] | NetC1_1 | --
U3-6 | NetR1_2 | U3-NetR1_2 | U3-6 | U3 | 6 | NetR1_2 | [22 empty] | NetR1_2 | --
U3-7 | D_N | U3-D_N | U3-7 | U3 | 7 | D_N | [22 empty] | D_N | --
U3-8 | D_P | U3-D_P | U3-8 | U3 | 8 | D_P | [22 empty] | D_P | --
U3-9 | NetC19_1 | U3-NetC19_1 | U3-9 | U3 | 9 | NetC19_1 | [22 empty] | NetC19_1 | --
U3-10 | GND | U3-GND | U3-10 | U3 | 10 | GND | [22 empty] | GND | --
U3-11 | NetR2_2 | U3-NetR2_2 | U3-11 | U3 | 11 | NetR2_2 | [22 empty] | NetR2_2 | --
U3-12 | TCK | U3-TCK | U3-12 | U3 | 12 | TCK | [22 empty] | TCK | --
U3-13 | TDI | U3-TDI | U3-13 | U3 | 13 | TDI | [22 empty] | TDI | --
U3-14 | TDO | U3-TDO | U3-14 | U3 | 14 | TDO | [22 empty] | TDO | --
U3-15 | TMS | U3-TMS | U3-15 | U3 | 15 | TMS | [22 empty] | TMS | --
U3-16 | 3.3V | U3-3.3V | U3-16 | U3 | 16 | 3.3V | [22 empty] | 3.3V | --
U3-17 | ADBUS4 | U3-ADBUS4 | U3-17 | U3 | 17 | ADBUS4 | [22 empty] | ADBUS4 | --
U3-18 | NetU3_18 | U3-NetU3_18 | U3-18 | U3 | 18 | NetU3_18 | [22 empty] | NetU3_18 | --
U3-19 | NetU3_19 | U3-NetU3_19 | U3-19 | U3 | 19 | NetU3_19 | [22 empty] | NetU3_19 | --
U3-20 | ADBUS7 | U3-ADBUS7 | U3-20 | U3 | 20 | ADBUS7 | [22 empty] | ADBUS7 | --
U3-21 | GND | U3-GND | U3-21 | U3 | 21 | GND | [22 empty] | GND | --
U3-22 | NetU3_22 | U3-NetU3_22 | U3-22 | U3 | 22 | NetU3_22 | [22 empty] | NetU3_22 | --
U3-23 | NetU3_23 | U3-NetU3_23 | U3-23 | U3 | 23 | NetU3_23 | [22 empty] | NetU3_23 | --
U3-24 | NetU3_24 | U3-NetU3_24 | U3-24 | U3 | 24 | NetU3_24 | [22 empty] | NetU3_24 | --
U3-25 | NetU3_25 | U3-NetU3_25 | U3-25 | U3 | 25 | NetU3_25 | [22 empty] | NetU3_25 | --
U3-26 | NetU3_26 | U3-NetU3_26 | U3-26 | U3 | 26 | NetU3_26 | [22 empty] | NetU3_26 | --
U3-27 | NetU3_27 | U3-NetU3_27 | U3-27 | U3 | 27 | NetU3_27 | [22 empty] | NetU3_27 | --
U3-28 | NetU3_28 | U3-NetU3_28 | U3-28 | U3 | 28 | NetU3_28 | [22 empty] | NetU3_28 | --
U3-29 | NetU3_29 | U3-NetU3_29 | U3-29 | U3 | 29 | NetU3_29 | [22 empty] | NetU3_29 | --
U3-30 | NetU3_30 | U3-NetU3_30 | U3-30 | U3 | 30 | NetU3_30 | [22 empty] | NetU3_30 | --
U3-31 | VCORE | U3-VCORE | U3-31 | U3 | 31 | VCORE | [22 empty] | VCORE | --
U3-32 | BDBUS0 | U3-BDBUS0 | U3-32 | U3 | 32 | BDBUS0 | [22 empty] | BDBUS0 | --
U3-33 | BDBUS1 | U3-BDBUS1 | U3-33 | U3 | 33 | BDBUS1 | [22 empty] | BDBUS1 | --
U3-34 | BDBUS2 | U3-BDBUS2 | U3-34 | U3 | 34 | BDBUS2 | [22 empty] | BDBUS2 | --
U3-35 | BDBUS3 | U3-BDBUS3 | U3-35 | U3 | 35 | BDBUS3 | [22 empty] | BDBUS3 | --
U3-36 | 3.3V | U3-3.3V | U3-36 | U3 | 36 | 3.3V | [22 empty] | 3.3V | --
U3-37 | BDBUS4 | U3-BDBUS4 | U3-37 | U3 | 37 | BDBUS4 | [22 empty] | BDBUS4 | --
U3-38 | BDBUS5 | U3-BDBUS5 | U3-38 | U3 | 38 | BDBUS5 | [22 empty] | BDBUS5 | --
U3-39 | NetU3_39 | U3-NetU3_39 | U3-39 | U3 | 39 | NetU3_39 | [22 empty] | NetU3_39 | --
U3-40 | NetU3_40 | U3-NetU3_40 | U3-40 | U3 | 40 | NetU3_40 | [22 empty] | NetU3_40 | --
U3-41 | GND | U3-GND | U3-41 | U3 | 41 | GND | [22 empty] | GND | --
U3-42 | NetU3_42 | U3-NetU3_42 | U3-42 | U3 | 42 | NetU3_42 | [22 empty] | NetU3_42 | --
U3-43 | VCORE | U3-VCORE | U3-43 | U3 | 43 | VCORE | [22 empty] | VCORE | --
U3-44 | 3.3V | U3-3.3V | U3-44 | U3 | 44 | 3.3V | [22 empty] | 3.3V | --
U3-45 | GND | U3-GND | U3-45 | U3 | 45 | GND | [22 empty] | GND | --
U3-46 | NetU3_46 | U3-NetU3_46 | U3-46 | U3 | 46 | NetU3_46 | [22 empty] | NetU3_46 | --
U3-47 | NetU3_47 | U3-NetU3_47 | U3-47 | U3 | 47 | NetU3_47 | [22 empty] | NetU3_47 | --
U3-48 | NetU3_48 | U3-NetU3_48 | U3-48 | U3 | 48 | NetU3_48 | [22 empty] | NetU3_48 | --
U3-49 | NetU3_49 | U3-NetU3_49 | U3-49 | U3 | 49 | NetU3_49 | [22 empty] | NetU3_49 | --
U3-50 | 3.3V | U3-3.3V | U3-50 | U3 | 50 | 3.3V | [22 empty] | 3.3V | --
U3-51 | NetU3_51 | U3-NetU3_51 | U3-51 | U3 | 51 | NetU3_51 | [22 empty] | NetU3_51 | --
U3-52 | NetU3_52 | U3-NetU3_52 | U3-52 | U3 | 52 | NetU3_52 | [22 empty] | NetU3_52 | --
U3-53 | NetU3_53 | U3-NetU3_53 | U3-53 | U3 | 53 | NetU3_53 | [22 empty] | NetU3_53 | --
U3-54 | NetU3_54 | U3-NetU3_54 | U3-54 | U3 | 54 | NetU3_54 | [22 empty] | NetU3_54 | --
U3-55 | EEDATA | U3-EEDATA | U3-55 | U3 | 55 | EEDATA | [22 empty] | NetR4_1 | R7
U3-56 | EECLK | U3-EECLK | U3-56 | U3 | 56 | EECLK | [22 empty] | EECLK | --
U3-57 | GND | U3-GND | U3-57 | U3 | 57 | GND | [22 empty] | GND | --
U4-1 | 3.3V | U4-3.3V | U4-1 | U4 | 1 | 3.3V | [22 empty] | 3.3V | --
U4-2 | NetU4_2 | U4-NetU4_2 | U4-2 | U4 | 2 | NetU4_2 | [22 empty] | NetU4_2 | --
U4-3 | NetU4_3 | U4-NetU4_3 | U4-3 | U4 | 3 | NetU4_3 | [22 empty] | NetU4_3 | --
U4-4 | SEN_SPC | U4-SEN_SPC | U4-4 | U4 | 4 | SEN_SPC | [22 empty] | SEN_SPC | --
U4-5 | GND | U4-GND | U4-5 | U4 | 5 | GND | [22 empty] | GND | --
U4-6 | SEN_SDI | U4-SEN_SDI | U4-6 | U4 | 6 | SEN_SDI | [22 empty] | SEN_SDI | --
U4-7 | SEN_SDO | U4-SEN_SDO | U4-7 | U4 | 7 | SEN_SDO | [22 empty] | SEN_SDO | --
U4-8 | SEN_CS | U4-SEN_CS | U4-8 | U4 | 8 | SEN_CS | [22 empty] | SEN_CS | --
U4-9 | SEN_INT2 | U4-SEN_INT2 | U4-9 | U4 | 9 | SEN_INT2 | [22 empty] | SEN_INT2 | --
U4-10 | GND | U4-GND | U4-10 | U4 | 10 | GND | [22 empty] | GND | --
U4-11 | SEN_INT1 | U4-SEN_INT1 | U4-11 | U4 | 11 | SEN_INT1 | [22 empty] | SEN_INT1 | --
U4-12 | GND | U4-GND | U4-12 | U4 | 12 | GND | [22 empty] | GND | --
U4-13 | ADC3 | U4-ADC3 | U4-13 | U4 | 13 | ADC3 | [22 empty] | ADC3 | --
U4-14 | 3.3V | U4-3.3V | U4-14 | U4 | 14 | 3.3V | [22 empty] | 3.3V | --
U4-15 | ADC2 | U4-ADC2 | U4-15 | U4 | 15 | ADC2 | [22 empty] | ADC2 | --
U4-16 | ADC1 | U4-ADC1 | U4-16 | U4 | 16 | ADC1 | [22 empty] | ADC1 | --
U5-1 | AS_nCS | U5-AS_nCS | U5-1 | U5 | 1 | AS_nCS | [22 empty] | AS_nCS | --
U5-2 | AS_ASDO | U5-AS_ASDO | U5-2 | U5 | 2 | AS_ASDO | [22 empty] | AS_ASDO | --
U5-3 | 3.3V | U5-3.3V | U5-3 | U5 | 3 | 3.3V | [22 empty] | 3.3V | --
U5-4 | GND | U5-GND | U5-4 | U5 | 4 | GND | [22 empty] | GND | --
U5-5 | AS_DATA | U5-AS_DATA | U5-5 | U5 | 5 | AS_DATA | [22 empty] | AS_DATA0 | R42
U5-6 | AS_DCLK | U5-AS_DCLK | U5-6 | U5 | 6 | AS_DCLK | [22 empty] | AS_DCLK | --
U5-7 | 3.3V | U5-3.3V | U5-7 | U5 | 7 | 3.3V | [22 empty] | 3.3V | --
U5-8 | 3.3V | U5-3.3V | U5-8 | U5 | 8 | 3.3V | [22 empty] | 3.3V | --
U6-1 | 3.3V | U6-3.3V | U6-1 | U6 | 1 | 3.3V | [22 empty] | 3.3V | --
U6-2 | GND | U6-GND | U6-2 | U6 | 2 | GND | [22 empty] | GND | --
U6-3 | CLK_X | U6-CLK_X | U6-3 | U6 | 3 | CLK_X | [22 empty] | CLK_X | --
U6-4 | 3.3V | U6-3.3V | U6-4 | U6 | 4 | 3.3V | [22 empty] | 3.3V | --
U7-1 | 3.3V | U7-3.3V | U7-1 | U7 | 1 | 3.3V | [22 empty] | 3.3V | --
U7-2 | GND | U7-GND | U7-2 | U7 | 2 | GND | [22 empty] | GND | --
U7-3 | NetR17_1 | U7-NetR17_1 | U7-3 | U7 | 3 | NetR17_1 | [22 empty] | CLK12M | R17
U7-4 | 3.3V | U7-3.3V | U7-4 | U7 | 4 | 3.3V | [22 empty] | 3.3V | --
U8-1 | NetU8_1 | U8-NetU8_1 | U8-1 | U8 | 1 | NetU8_1 | [22 empty] | NetU8_1 | --
U8-2 | GND | U8-GND | U8-2 | U8 | 2 | GND | [22 empty] | GND | --
U8-3 | GND | U8-GND | U8-3 | U8 | 3 | GND | [22 empty] | GND | --
U8-4 | NetU8_4 | U8-NetU8_4 | U8-4 | U8 | 4 | NetU8_4 | [22 empty] | NetU8_4 | --
U8-5 | 3.3V | U8-3.3V | U8-5 | U8 | 5 | 3.3V | [22 empty] | 3.3V | --
U8-6 | GND | U8-GND | U8-6 | U8 | 6 | GND | [22 empty] | GND | --
U8-7 | 3.3V | U8-3.3V | U8-7 | U8 | 7 | 3.3V | [22 empty] | 3.3V | --
U8-8 | 3.3V | U8-3.3V | U8-8 | U8 | 8 | 3.3V | [22 empty] | 3.3V | --
U8-9 | GND | U8-GND | U8-9 | U8 | 9 | GND | [22 empty] | GND | --
U8-10 | GND | U8-GND | U8-10 | U8 | 10 | GND | [22 empty] | GND | --
U8-11 | GND | U8-GND | U8-11 | U8 | 11 | GND | [22 empty] | GND | --
U8-12 | NetR6_2 | U8-NetR6_2 | U8-12 | U8 | 12 | NetR6_2 | [22 empty] | NetR6_2 | --
U8-13 | NetR6_2 | U8-NetR6_2 | U8-13 | U8 | 13 | NetR6_2 | [22 empty] | NetR6_2 | --
U8-14 | 5V | U8-5V | U8-14 | U8 | 14 | 5V | [22 empty] | 5V | --
U8-15 | NetU8_15 | U8-NetU8_15 | U8-15 | U8 | 15 | NetU8_15 | [22 empty] | NetU8_15 | --
U8-16 | NetU8_16 | U8-NetU8_16 | U8-16 | U8 | 16 | NetU8_16 | [22 empty] | NetU8_16 | --
U9-1 | EECS | U9-EECS | U9-1 | U9 | 1 | EECS | [22 empty] | EECS | --
U9-2 | EECLK | U9-EECLK | U9-2 | U9 | 2 | EECLK | [22 empty] | EECLK | --
U9-3 | EEDATA | U9-EEDATA | U9-3 | U9 | 3 | EEDATA | [22 empty] | NetR4_1 | R7
U9-4 | NetR4_1 | U9-NetR4_1 | U9-4 | U9 | 4 | NetR4_1 | [22 empty] | EEDATA | R7
U9-5 | GND | U9-GND | U9-5 | U9 | 5 | GND | [22 empty] | GND | --
U9-6 | 3.3V | U9-3.3V | U9-6 | U9 | 6 | 3.3V | [22 empty] | 3.3V | --
U9-7 | NetU9_7 | U9-NetU9_7 | U9-7 | U9 | 7 | NetU9_7 | [22 empty] | NetU9_7 | --
U9-8 | 3.3V | U9-3.3V | U9-8 | U9 | 8 | 3.3V | [22 empty] | 3.3V | --
U9-9 | NetU9_9 | U9-NetU9_9 | U9-9 | U9 | 9 | NetU9_9 | [22 empty] | NetU9_9 | --
U10-1 | NetU10_1 | U10-NetU10_1 | U10-1 | U10 | 1 | NetU10_1 | [22 empty] | NetU10_1 | --
U10-2 | GND | U10-GND | U10-2 | U10 | 2 | GND | [22 empty] | GND | --
U10-3 | GND | U10-GND | U10-3 | U10 | 3 | GND | [22 empty] | GND | --
U10-4 | NetC33_2 | U10-NetC33_2 | U10-4 | U10 | 4 | NetC33_2 | [22 empty] | VCCINT | C33
U10-5 | VCCINT | U10-VCCINT | U10-5 | U10 | 5 | VCCINT | [22 empty] | NetC33_2 | C33
U10-6 | GND | U10-GND | U10-6 | U10 | 6 | GND | [22 empty] | GND | --
U10-7 | VCCINT | U10-VCCINT | U10-7 | U10 | 7 | VCCINT | [22 empty] | NetC33_2 | C33
U10-8 | VCCINT | U10-VCCINT | U10-8 | U10 | 8 | VCCINT | [22 empty] | NetC33_2 | C33
U10-9 | NetR38_1 | U10-NetR38_1 | U10-9 | U10 | 9 | NetR38_1 | [22 empty] | NetR38_1 | --
U10-10 | 5V | U10-5V | U10-10 | U10 | 10 | 5V | [22 empty] | 5V | --
U10-11 | NetR43_1 | U10-NetR43_1 | U10-11 | U10 | 11 | NetR43_1 | [22 empty] | NetR43_1 | --
U10-12 | NetR41_2 | U10-NetR41_2 | U10-12 | U10 | 12 | NetR41_2 | [22 empty] | NetR41_2 | --
U10-13 | NetR41_2 | U10-NetR41_2 | U10-13 | U10 | 13 | NetR41_2 | [22 empty] | NetR41_2 | --
U10-14 | 5V | U10-5V | U10-14 | U10 | 14 | 5V | [22 empty] | 5V | --
U10-15 | NetU10_15 | U10-NetU10_15 | U10-15 | U10 | 15 | NetU10_15 | [22 empty] | NetU10_15 | --
U10-16 | NetU10_16 | U10-NetU10_16 | U10-16 | U10 | 16 | NetU10_16 | [22 empty] | NetU10_16 | --
U11-1 | 3.3V | U11-3.3V | U11-1 | U11 | 1 | 3.3V | [22 empty] | 3.3V | --
U11-2 | GND | U11-GND | U11-2 | U11 | 2 | GND | [22 empty] | GND | --
U11-3 | 3.3V | U11-3.3V | U11-3 | U11 | 3 | 3.3V | [22 empty] | 3.3V | --
U11-4 | NetU11_4 | U11-NetU11_4 | U11-4 | U11 | 4 | NetU11_4 | [22 empty] | NetU11_4 | --
U11-5 | 2.5V | U11-2.5V | U11-5 | U11 | 5 | 2.5V | [22 empty] | 2.5V | --
C1-1 | NetC1_1 | C1-NetC1_1 | C1-1 | C1 | 1 | NetC1_1 | [22 empty] | NetC1_1 | --
C1-2 | GND | C1-GND | C1-2 | C1 | 2 | GND | [22 empty] | GND | --
C2-1 | 3.3V | C2-3.3V | C2-1 | C2 | 1 | 3.3V | [22 empty] | 3.3V | --
C2-2 | GND | C2-GND | C2-2 | C2 | 2 | GND | [22 empty] | GND | --
C3-1 | VCCINT | C3-VCCINT | C3-1 | C3 | 1 | VCCINT | [22 empty] | NetC33_2 | C33
C3-2 | GND | C3-GND | C3-2 | C3 | 2 | GND | [22 empty] | GND | --
C4-1 | VCCINT | C4-VCCINT | C4-1 | C4 | 1 | VCCINT | [22 empty] | NetC33_2 | C33
C4-2 | GND | C4-GND | C4-2 | C4 | 2 | GND | [22 empty] | GND | --
C5-1 | VCORE | C5-VCORE | C5-1 | C5 | 1 | VCORE | [22 empty] | VCORE | --
C5-2 | GND | C5-GND | C5-2 | C5 | 2 | GND | [22 empty] | GND | --
C6-1 | VCORE | C6-VCORE | C6-1 | C6 | 1 | VCORE | [22 empty] | VCORE | --
C6-2 | GND | C6-GND | C6-2 | C6 | 2 | GND | [22 empty] | GND | --
C7-1 | GND | C7-GND | C7-1 | C7 | 1 | GND | [22 empty] | GND | --
C7-2 | NetC7_2 | C7-NetC7_2 | C7-2 | C7 | 2 | NetC7_2 | [22 empty] | NetC7_2 | --
C8-1 | 3.3V | C8-3.3V | C8-1 | C8 | 1 | 3.3V | [22 empty] | 3.3V | --
C8-2 | GND | C8-GND | C8-2 | C8 | 2 | GND | [22 empty] | GND | --
C9-1 | 3.3V | C9-3.3V | C9-1 | C9 | 1 | 3.3V | [22 empty] | 3.3V | --
C9-2 | GND | C9-GND | C9-2 | C9 | 2 | GND | [22 empty] | GND | --
C10-1 | VCCINT | C10-VCCINT | C10-1 | C10 | 1 | VCCINT | [22 empty] | NetC33_2 | C33
C10-2 | GND | C10-GND | C10-2 | C10 | 2 | GND | [22 empty] | GND | --
C11-1 | GND | C11-GND | C11-1 | C11 | 1 | GND | [22 empty] | GND | --
C11-2 | 3.3V | C11-3.3V | C11-2 | C11 | 2 | 3.3V | [22 empty] | 3.3V | --
C12-1 | GND | C12-GND | C12-1 | C12 | 1 | GND | [22 empty] | GND | --
C12-2 | VCORE | C12-VCORE | C12-2 | C12 | 2 | VCORE | [22 empty] | VCORE | --
C13-1 | GND | C13-GND | C13-1 | C13 | 1 | GND | [22 empty] | GND | --
C13-2 | USB_VBUS | C13-USB_VBUS | C13-2 | C13 | 2 | USB_VBUS | [22 empty] | USB_VBUS | --
C14-1 | 3.3V | C14-3.3V | C14-1 | C14 | 1 | 3.3V | [22 empty] | 3.3V | --
C14-2 | GND | C14-GND | C14-2 | C14 | 2 | GND | [22 empty] | GND | --
C15-1 | NetC15_1 | C15-NetC15_1 | C15-1 | C15 | 1 | NetC15_1 | [22 empty] | AREF | R18
C15-2 | GND | C15-GND | C15-2 | C15 | 2 | GND | [22 empty] | GND | --
C16-1 | 3.3V | C16-3.3V | C16-1 | C16 | 1 | 3.3V | [22 empty] | 3.3V | --
C16-2 | GND | C16-GND | C16-2 | C16 | 2 | GND | [22 empty] | GND | --
C17-1 | NetC1_1 | C17-NetC1_1 | C17-1 | C17 | 1 | NetC1_1 | [22 empty] | NetC1_1 | --
C17-2 | GND | C17-GND | C17-2 | C17 | 2 | GND | [22 empty] | GND | --
C18-1 | 3.3V | C18-3.3V | C18-1 | C18 | 1 | 3.3V | [22 empty] | 3.3V | --
C18-2 | GND | C18-GND | C18-2 | C18 | 2 | GND | [22 empty] | GND | --
C19-1 | NetC19_1 | C19-NetC19_1 | C19-1 | C19 | 1 | NetC19_1 | [22 empty] | NetC19_1 | --
C19-2 | GND | C19-GND | C19-2 | C19 | 2 | GND | [22 empty] | GND | --
C20-1 | NetC19_1 | C20-NetC19_1 | C20-1 | C20 | 1 | NetC19_1 | [22 empty] | NetC19_1 | --
C20-2 | GND | C20-GND | C20-2 | C20 | 2 | GND | [22 empty] | GND | --
C21-1 | 3.3V | C21-3.3V | C21-1 | C21 | 1 | 3.3V | [22 empty] | 3.3V | --
C21-2 | GND | C21-GND | C21-2 | C21 | 2 | GND | [22 empty] | GND | --
C22-1 | 3.3V | C22-3.3V | C22-1 | C22 | 1 | 3.3V | [22 empty] | 3.3V | --
C22-2 | GND | C22-GND | C22-2 | C22 | 2 | GND | [22 empty] | GND | --
C23-1 | 3.3V | C23-3.3V | C23-1 | C23 | 1 | 3.3V | [22 empty] | 3.3V | --
C23-2 | GND | C23-GND | C23-2 | C23 | 2 | GND | [22 empty] | GND | --
C24-1 | 3.3V | C24-3.3V | C24-1 | C24 | 1 | 3.3V | [22 empty] | 3.3V | --
C24-2 | GND | C24-GND | C24-2 | C24 | 2 | GND | [22 empty] | GND | --
C25-1 | nCONFIG | C25-nCONFIG | C25-1 | C25 | 1 | nCONFIG | [22 empty] | RESET | R26
C25-2 | GND | C25-GND | C25-2 | C25 | 2 | GND | [22 empty] | GND | --
C26-1 | GND | C26-GND | C26-1 | C26 | 1 | GND | [22 empty] | GND | --
C26-2 | 3.3V | C26-3.3V | C26-2 | C26 | 2 | 3.3V | [22 empty] | 3.3V | --
C27-1 | 3.3V | C27-3.3V | C27-1 | C27 | 1 | 3.3V | [22 empty] | 3.3V | --
C27-2 | GND | C27-GND | C27-2 | C27 | 2 | GND | [22 empty] | GND | --
C28-1 | 3.3V | C28-3.3V | C28-1 | C28 | 1 | 3.3V | [22 empty] | 3.3V | --
C28-2 | GND | C28-GND | C28-2 | C28 | 2 | GND | [22 empty] | GND | --
C29-1 | GND | C29-GND | C29-1 | C29 | 1 | GND | [22 empty] | GND | --
C29-2 | 3.3V | C29-3.3V | C29-2 | C29 | 2 | 3.3V | [22 empty] | 3.3V | --
C30-1 | 3.3V | C30-3.3V | C30-1 | C30 | 1 | 3.3V | [22 empty] | 3.3V | --
C30-2 | GND | C30-GND | C30-2 | C30 | 2 | GND | [22 empty] | GND | --
C31-1 | 5V | C31-5V | C31-1 | C31 | 1 | 5V | [22 empty] | 5V | --
C31-2 | GND | C31-GND | C31-2 | C31 | 2 | GND | [22 empty] | GND | --
C32-1 | GND | C32-GND | C32-1 | C32 | 1 | GND | [22 empty] | GND | --
C32-2 | 3.3V | C32-3.3V | C32-2 | C32 | 2 | 3.3V | [22 empty] | 3.3V | --
C33-1 | VCCINT | C33-VCCINT | C33-1 | C33 | 1 | VCCINT | [22 empty] | NetC33_2 | C33
C33-2 | NetC33_2 | C33-NetC33_2 | C33-2 | C33 | 2 | NetC33_2 | [22 empty] | VCCINT | C33
C34-1 | 3.3V | C34-3.3V | C34-1 | C34 | 1 | 3.3V | [22 empty] | 3.3V | --
C34-2 | GND | C34-GND | C34-2 | C34 | 2 | GND | [22 empty] | GND | --
C35-1 | VCCINT | C35-VCCINT | C35-1 | C35 | 1 | VCCINT | [22 empty] | NetC33_2 | C33
C35-2 | GND | C35-GND | C35-2 | C35 | 2 | GND | [22 empty] | GND | --
C36-1 | 3.3V | C36-3.3V | C36-1 | C36 | 1 | 3.3V | [22 empty] | 3.3V | --
C36-2 | GND | C36-GND | C36-2 | C36 | 2 | GND | [22 empty] | GND | --
C37-1 | 2.5V | C37-2.5V | C37-1 | C37 | 1 | 2.5V | [22 empty] | 2.5V | --
C37-2 | GND | C37-GND | C37-2 | C37 | 2 | GND | [22 empty] | GND | --
C38-1 | VCCINT | C38-VCCINT | C38-1 | C38 | 1 | VCCINT | [22 empty] | NetC33_2 | C33
C38-2 | GND | C38-GND | C38-2 | C38 | 2 | GND | [22 empty] | GND | --
C39-1 | VCCINT | C39-VCCINT | C39-1 | C39 | 1 | VCCINT | [22 empty] | NetC33_2 | C33
C39-2 | GND | C39-GND | C39-2 | C39 | 2 | GND | [22 empty] | GND | --
C40-1 | VCCINT | C40-VCCINT | C40-1 | C40 | 1 | VCCINT | [22 empty] | NetC33_2 | C33
C40-2 | GND | C40-GND | C40-2 | C40 | 2 | GND | [22 empty] | GND | --
C41-1 | VCCINT | C41-VCCINT | C41-1 | C41 | 1 | VCCINT | [22 empty] | NetC33_2 | C33
C41-2 | GND | C41-GND | C41-2 | C41 | 2 | GND | [22 empty] | GND | --
C42-1 | VCCINT | C42-VCCINT | C42-1 | C42 | 1 | VCCINT | [22 empty] | NetC33_2 | C33
C42-2 | GND | C42-GND | C42-2 | C42 | 2 | GND | [22 empty] | GND | --
C43-1 | VCCA | C43-VCCA | C43-1 | C43 | 1 | VCCA | [22 empty] | VCCA | --
C43-2 | GND | C43-GND | C43-2 | C43 | 2 | GND | [22 empty] | GND | --
C44-1 | VCCA | C44-VCCA | C44-1 | C44 | 1 | VCCA | [22 empty] | VCCA | --
C44-2 | GND | C44-GND | C44-2 | C44 | 2 | GND | [22 empty] | GND | --
C45-1 | VCCD | C45-VCCD | C45-1 | C45 | 1 | VCCD | [22 empty] | VCCD | --
C45-2 | GND | C45-GND | C45-2 | C45 | 2 | GND | [22 empty] | GND | --
C46-1 | VCCD | C46-VCCD | C46-1 | C46 | 1 | VCCD | [22 empty] | VCCD | --
C46-2 | GND | C46-GND | C46-2 | C46 | 2 | GND | [22 empty] | GND | --
C47-1 | 5V | C47-5V | C47-1 | C47 | 1 | 5V | [22 empty] | 5V | --
C47-2 | GND | C47-GND | C47-2 | C47 | 2 | GND | [22 empty] | GND | --
C48-1 | 3.3V | C48-3.3V | C48-1 | C48 | 1 | 3.3V | [22 empty] | 3.3V | --
C48-2 | GND | C48-GND | C48-2 | C48 | 2 | GND | [22 empty] | GND | --
C49-1 | 3.3V | C49-3.3V | C49-1 | C49 | 1 | 3.3V | [22 empty] | 3.3V | --
C49-2 | GND | C49-GND | C49-2 | C49 | 2 | GND | [22 empty] | GND | --
C50-1 | 3.3V | C50-3.3V | C50-1 | C50 | 1 | 3.3V | [22 empty] | 3.3V | --
C50-2 | GND | C50-GND | C50-2 | C50 | 2 | GND | [22 empty] | GND | --
C51-1 | 3.3V | C51-3.3V | C51-1 | C51 | 1 | 3.3V | [22 empty] | 3.3V | --
C51-2 | GND | C51-GND | C51-2 | C51 | 2 | GND | [22 empty] | GND | --
C52-1 | VCCINT | C52-VCCINT | C52-1 | C52 | 1 | VCCINT | [22 empty] | NetC33_2 | C33
C52-2 | GND | C52-GND | C52-2 | C52 | 2 | GND | [22 empty] | GND | --
C53-1 | VCCINT | C53-VCCINT | C53-1 | C53 | 1 | VCCINT | [22 empty] | NetC33_2 | C33
C53-2 | GND | C53-GND | C53-2 | C53 | 2 | GND | [22 empty] | GND | --
C54-1 | VCCINT | C54-VCCINT | C54-1 | C54 | 1 | VCCINT | [22 empty] | NetC33_2 | C33
C54-2 | GND | C54-GND | C54-2 | C54 | 2 | GND | [22 empty] | GND | --
C55-1 | VCCINT | C55-VCCINT | C55-1 | C55 | 1 | VCCINT | [22 empty] | NetC33_2 | C33
C55-2 | GND | C55-GND | C55-2 | C55 | 2 | GND | [22 empty] | GND | --
C101-1 | 3.3V | C101-3.3V | C101-1 | C101 | 1 | 3.3V | [22 empty] | 3.3V | --
C101-2 | GND | C101-GND | C101-2 | C101 | 2 | GND | [22 empty] | GND | --
D1-A | NetD1_A | D1-NetD1_A | D1-A | D1 | A | NetD1_A | [22 empty] | NetD1_A | --
D1-K | GND | D1-GND | D1-K | D1 | K | GND | [22 empty] | GND | --
D2-A | NetD2_A | D2-NetD2_A | D2-A | D2 | A | NetD2_A | [22 empty] | LED1 | R9
D2-K | GND | D2-GND | D2-K | D2 | K | GND | [22 empty] | GND | --
D3-A | NetD3_A | D3-NetD3_A | D3-A | D3 | A | NetD3_A | [22 empty] | LED2 | R10
D3-K | GND | D3-GND | D3-K | D3 | K | GND | [22 empty] | GND | --
D4-A | NetD4_A | D4-NetD4_A | D4-A | D4 | A | NetD4_A | [22 empty] | LED3 | R11
D4-K | GND | D4-GND | D4-K | D4 | K | GND | [22 empty] | GND | --
D5-A | NetD5_A | D5-NetD5_A | D5-A | D5 | A | NetD5_A | [22 empty] | LED4 | R12
D5-K | GND | D5-GND | D5-K | D5 | K | GND | [22 empty] | GND | --
D6-A | NetD6_A | D6-NetD6_A | D6-A | D6 | A | NetD6_A | [22 empty] | LED5 | R13
D6-K | GND | D6-GND | D6-K | D6 | K | GND | [22 empty] | GND | --
D7-A | NetD7_A | D7-NetD7_A | D7-A | D7 | A | NetD7_A | [22 empty] | LED6 | R14
D7-K | GND | D7-GND | D7-K | D7 | K | GND | [22 empty] | GND | --
D8-A | NetD8_A | D8-NetD8_A | D8-A | D8 | A | NetD8_A | [22 empty] | LED7 | R15
D8-K | GND | D8-GND | D8-K | D8 | K | GND | [22 empty] | GND | --
D9-A | NetD9_A | D9-NetD9_A | D9-A | D9 | A | NetD9_A | [22 empty] | LED8 | R16
D9-K | GND | D9-GND | D9-K | D9 | K | GND | [22 empty] | GND | --
D10-A | NetD10_A | D10-NetD10_A | D10-A | D10 | A | NetD10_A | [22 empty] | NetD10_A | --
D10-K | CONF_DONE | D10-CONF_DONE | D10-K | D10 | K | CONF_DONE | [22 empty] | CONF_DONE | --
H1-1 | NetH1_1 | H1-NetH1_1 | H1-1 | H1 | 1 | NetH1_1 | [22 empty] | NetH1_1 | --
H2-1 | NetH2_1 | H2-NetH2_1 | H2-1 | H2 | 1 | NetH2_1 | [22 empty] | NetH2_1 | --
H3-1 | NetH3_1 | H3-NetH3_1 | H3-1 | H3 | 1 | NetH3_1 | [22 empty] | NetH3_1 | --
H4-1 | NetH4_1 | H4-NetH4_1 | H4-1 | H4 | 1 | NetH4_1 | [22 empty] | NetH4_1 | --
L1-1 | NetC1_1 | L1-NetC1_1 | L1-1 | L1 | 1 | NetC1_1 | [22 empty] | NetC1_1 | --
L1-2 | 3.3V | L1-3.3V | L1-2 | L1 | 2 | 3.3V | [22 empty] | 3.3V | --
L2-1 | NetC19_1 | L2-NetC19_1 | L2-1 | L2 | 1 | NetC19_1 | [22 empty] | NetC19_1 | --
L2-2 | 3.3V | L2-3.3V | L2-2 | L2 | 2 | 3.3V | [22 empty] | 3.3V | --
L3-1 | VCCA | L3-VCCA | L3-1 | L3 | 1 | VCCA | [22 empty] | VCCA | --
L3-2 | 2.5V | L3-2.5V | L3-2 | L3 | 2 | 2.5V | [22 empty] | 2.5V | --
L4-1 | VCCD | L4-VCCD | L4-1 | L4 | 1 | VCCD | [22 empty] | VCCD | --
L4-2 | VCCINT | L4-VCCINT | L4-2 | L4 | 2 | VCCINT | [22 empty] | NetC33_2 | C33
R1-1 | GND | R1-GND | R1-1 | R1 | 1 | GND | [22 empty] | GND | --
R1-2 | NetR1_2 | R1-NetR1_2 | R1-2 | R1 | 2 | NetR1_2 | [22 empty] | NetR1_2 | --
R2-1 | 3.3V | R2-3.3V | R2-1 | R2 | 1 | 3.3V | [22 empty] | 3.3V | --
R2-2 | NetR2_2 | R2-NetR2_2 | R2-2 | R2 | 2 | NetR2_2 | [22 empty] | NetR2_2 | --
R3-1 | DEVCLRn | R3-DEVCLRn | R3-1 | R3 | 1 | DEVCLRn | [22 empty] | DEVCLRn | --
R3-2 | 3.3V | R3-3.3V | R3-2 | R3 | 2 | 3.3V | [22 empty] | 3.3V | --
R4-1 | NetR4_1 | R4-NetR4_1 | R4-1 | R4 | 1 | NetR4_1 | [22 empty] | EEDATA | R7
R4-2 | 3.3V | R4-3.3V | R4-2 | R4 | 2 | 3.3V | [22 empty] | 3.3V | --
R5-1 | 3.3V | R5-3.3V | R5-1 | R5 | 1 | 3.3V | [22 empty] | 3.3V | --
R5-2 | INIT_DONE | R5-INIT_DONE | R5-2 | R5 | 2 | INIT_DONE | [22 empty] | INIT_DONE | --
R6-1 | 5V | R6-5V | R6-1 | R6 | 1 | 5V | [22 empty] | 5V | --
R6-2 | NetR6_2 | R6-NetR6_2 | R6-2 | R6 | 2 | NetR6_2 | [22 empty] | NetR6_2 | --
R7-1 | EEDATA | R7-EEDATA | R7-1 | R7 | 1 | EEDATA | [22 empty] | NetR4_1 | R7
R7-2 | NetR4_1 | R7-NetR4_1 | R7-2 | R7 | 2 | NetR4_1 | [22 empty] | EEDATA | R7
R8-1 | NetD10_A | R8-NetD10_A | R8-1 | R8 | 1 | NetD10_A | [22 empty] | NetD10_A | --
R8-2 | 3.3V | R8-3.3V | R8-2 | R8 | 2 | 3.3V | [22 empty] | 3.3V | --
R9-1 | LED1 | R9-LED1 | R9-1 | R9 | 1 | LED1 | [22 empty] | NetD2_A | R9
R9-2 | NetD2_A | R9-NetD2_A | R9-2 | R9 | 2 | NetD2_A | [22 empty] | LED1 | R9
R10-1 | LED2 | R10-LED2 | R10-1 | R10 | 1 | LED2 | [22 empty] | NetD3_A | R10
R10-2 | NetD3_A | R10-NetD3_A | R10-2 | R10 | 2 | NetD3_A | [22 empty] | LED2 | R10
R11-1 | LED3 | R11-LED3 | R11-1 | R11 | 1 | LED3 | [22 empty] | NetD4_A | R11
R11-2 | NetD4_A | R11-NetD4_A | R11-2 | R11 | 2 | NetD4_A | [22 empty] | LED3 | R11
R12-1 | LED4 | R12-LED4 | R12-1 | R12 | 1 | LED4 | [22 empty] | NetD5_A | R12
R12-2 | NetD5_A | R12-NetD5_A | R12-2 | R12 | 2 | NetD5_A | [22 empty] | LED4 | R12
R13-1 | LED5 | R13-LED5 | R13-1 | R13 | 1 | LED5 | [22 empty] | NetD6_A | R13
R13-2 | NetD6_A | R13-NetD6_A | R13-2 | R13 | 2 | NetD6_A | [22 empty] | LED5 | R13
R14-1 | LED6 | R14-LED6 | R14-1 | R14 | 1 | LED6 | [22 empty] | NetD7_A | R14
R14-2 | NetD7_A | R14-NetD7_A | R14-2 | R14 | 2 | NetD7_A | [22 empty] | LED6 | R14
R15-1 | LED7 | R15-LED7 | R15-1 | R15 | 1 | LED7 | [22 empty] | NetD8_A | R15
R15-2 | NetD8_A | R15-NetD8_A | R15-2 | R15 | 2 | NetD8_A | [22 empty] | LED7 | R15
R16-1 | LED8 | R16-LED8 | R16-1 | R16 | 1 | LED8 | [22 empty] | NetD9_A | R16
R16-2 | NetD9_A | R16-NetD9_A | R16-2 | R16 | 2 | NetD9_A | [22 empty] | LED8 | R16
R17-1 | NetR17_1 | R17-NetR17_1 | R17-1 | R17 | 1 | NetR17_1 | [22 empty] | CLK12M | R17
R17-2 | CLK12M | R17-CLK12M | R17-2 | R17 | 2 | CLK12M | [22 empty] | NetR17_1 | R17
R18-1 | AREF | R18-AREF | R18-1 | R18 | 1 | AREF | [22 empty] | NetC15_1 | R18
R18-2 | NetC15_1 | R18-NetC15_1 | R18-2 | R18 | 2 | NetC15_1 | [22 empty] | AREF | R18
R19-1 | NetR17_1 | R19-NetR17_1 | R19-1 | R19 | 1 | NetR17_1 | [22 empty] | CLK12M | R17
R19-2 | NetR19_2 | R19-NetR19_2 | R19-2 | R19 | 2 | NetR19_2 | [22 empty] | NetR17_1 | R19
R20-1 | 3.3V | R20-3.3V | R20-1 | R20 | 1 | 3.3V | [22 empty] | 3.3V | --
R20-2 | nCONFIG | R20-nCONFIG | R20-2 | R20 | 2 | nCONFIG | [22 empty] | RESET | R26
R23-1 | NetD1_A | R23-NetD1_A | R23-1 | R23 | 1 | NetD1_A | [22 empty] | NetD1_A | --
R23-2 | 3.3V | R23-3.3V | R23-2 | R23 | 2 | 3.3V | [22 empty] | 3.3V | --
R24-1 | D12 | R24-D12 | R24-1 | R24 | 1 | D12 | [22 empty] | D12 | --
R24-2 | D12_R | R24-D12_R | R24-2 | R24 | 2 | D12_R | [22 empty] | D12_R | --
R25-1 | D11 | R25-D11 | R25-1 | R25 | 1 | D11 | [22 empty] | D11 | --
R25-2 | D11_R | R25-D11_R | R25-2 | R25 | 2 | D11_R | [22 empty] | D11_R | --
R26-1 | RESET | R26-RESET | R26-1 | R26 | 1 | RESET | [22 empty] | nCONFIG | R26
R26-2 | nCONFIG | R26-nCONFIG | R26-2 | R26 | 2 | nCONFIG | [22 empty] | RESET | R26
R27-1 | NetR27_1 | R27-NetR27_1 | R27-1 | R27 | 1 | NetR27_1 | [22 empty] | NetR27_1 | --
R27-2 | NetR27_2 | R27-NetR27_2 | R27-2 | R27 | 2 | NetR27_2 | [22 empty] | NetR27_2 | --
R28-1 | USB_VBUS | R28-USB_VBUS | R28-1 | R28 | 1 | USB_VBUS | [22 empty] | USB_VBUS | --
R28-2 | NetR28_2 | R28-NetR28_2 | R28-2 | R28 | 2 | NetR28_2 | [22 empty] | NetR28_2 | --
R29-1 | NetR29_1 | R29-NetR29_1 | R29-1 | R29 | 1 | NetR29_1 | [22 empty] | NetR29_1 | --
R29-2 | NetR28_2 | R29-NetR28_2 | R29-2 | R29 | 2 | NetR28_2 | [22 empty] | NetR28_2 | --
R30-1 | NetR29_1 | R30-NetR29_1 | R30-1 | R30 | 1 | NetR29_1 | [22 empty] | NetR29_1 | --
R30-2 | NetR30_2 | R30-NetR30_2 | R30-2 | R30 | 2 | NetR30_2 | [22 empty] | NetR30_2 | --
R31-1 | VIN | R31-VIN | R31-1 | R31 | 1 | VIN | [22 empty] | VIN | --
R31-2 | NetC7_2 | R31-NetC7_2 | R31-2 | R31 | 2 | NetC7_2 | [22 empty] | NetC7_2 | --
R32-1 | NetC7_2 | R32-NetC7_2 | R32-1 | R32 | 1 | NetC7_2 | [22 empty] | NetC7_2 | --
R32-2 | GND | R32-GND | R32-2 | R32 | 2 | GND | [22 empty] | GND | --
R34-1 | USER_BTN | R34-USER_BTN | R34-1 | R34 | 1 | USER_BTN | [22 empty] | USER_BTN | --
R34-2 | 3.3V | R34-3.3V | R34-2 | R34 | 2 | 3.3V | [22 empty] | 3.3V | --
R35-1 | 5V | R35-5V | R35-1 | R35 | 1 | 5V | [22 empty] | 5V | --
R35-2 | ADC3 | R35-ADC3 | R35-2 | R35 | 2 | ADC3 | [22 empty] | ADC3 | --
R36-1 | NetC33_2 | R36-NetC33_2 | R36-1 | R36 | 1 | NetC33_2 | [22 empty] | VCCINT | C33
R36-2 | VCCINT | R36-VCCINT | R36-2 | R36 | 2 | VCCINT | [22 empty] | NetC33_2 | C33
R37-1 | ADC3 | R37-ADC3 | R37-1 | R37 | 1 | ADC3 | [22 empty] | ADC3 | --
R37-2 | GND | R37-GND | R37-2 | R37 | 2 | GND | [22 empty] | GND | --
R38-1 | NetR38_1 | R38-NetR38_1 | R38-1 | R38 | 1 | NetR38_1 | [22 empty] | NetR38_1 | --
R38-2 | 5V | R38-5V | R38-2 | R38 | 2 | 5V | [22 empty] | 5V | --
R39-1 | NetC33_2 | R39-NetC33_2 | R39-1 | R39 | 1 | NetC33_2 | [22 empty] | VCCINT | C33
R39-2 | GND | R39-GND | R39-2 | R39 | 2 | GND | [22 empty] | GND | --
R40-1 | GND | R40-GND | R40-1 | R40 | 1 | GND | [22 empty] | GND | --
R40-2 | NetR38_1 | R40-NetR38_1 | R40-2 | R40 | 2 | NetR38_1 | [22 empty] | NetR38_1 | --
R41-1 | 5V | R41-5V | R41-1 | R41 | 1 | 5V | [22 empty] | 5V | --
R41-2 | NetR41_2 | R41-NetR41_2 | R41-2 | R41 | 2 | NetR41_2 | [22 empty] | NetR41_2 | --
R42-1 | AS_DATA0 | R42-AS_DATA0 | R42-1 | R42 | 1 | AS_DATA0 | [22 empty] | AS_DATA | R42
R42-2 | AS_DATA | R42-AS_DATA | R42-2 | R42 | 2 | AS_DATA | [22 empty] | AS_DATA0 | R42
R43-1 | NetR43_1 | R43-NetR43_1 | R43-1 | R43 | 1 | NetR43_1 | [22 empty] | NetR43_1 | --
R43-2 | 5V | R43-5V | R43-2 | R43 | 2 | 5V | [22 empty] | 5V | --
R44-1 | GND | R44-GND | R44-1 | R44 | 1 | GND | [22 empty] | GND | --
R44-2 | NetR43_1 | R44-NetR43_1 | R44-2 | R44 | 2 | NetR43_1 | [22 empty] | NetR43_1 | --
R45-1 | 3.3V | R45-3.3V | R45-1 | R45 | 1 | 3.3V | [22 empty] | 3.3V | --
R45-2 | nSTATUS | R45-nSTATUS | R45-2 | R45 | 2 | nSTATUS | [22 empty] | nSTATUS | --
R46-1 | 3.3V | R46-3.3V | R46-1 | R46 | 1 | 3.3V | [22 empty] | 3.3V | --
R46-2 | CONF_DONE | R46-CONF_DONE | R46-2 | R46 | 2 | CONF_DONE | [22 empty] | CONF_DONE | --
R49-1 | DEV_OE | R49-DEV_OE | R49-1 | R49 | 1 | DEV_OE | [22 empty] | DEV_OE | --
R49-2 | 3.3V | R49-3.3V | R49-2 | R49 | 2 | 3.3V | [22 empty] | 3.3V | --
S1-1 | RESET | S1-RESET | S1-1 | S1 | 1 | RESET | [22 empty] | nCONFIG | R26
S1-2 | GND | S1-GND | S1-2 | S1 | 2 | GND | [22 empty] | GND | --
S1-3 | NetS1_3 | S1-NetS1_3 | S1-3 | S1 | 3 | NetS1_3 | [22 empty] | NetS1_3 | --
S1-4 | GND | S1-GND | S1-4 | S1 | 4 | GND | [22 empty] | GND | --
S1-5 | RESET | S1-RESET | S1-5 | S1 | 5 | RESET | [22 empty] | nCONFIG | R26
S2-1 | USER_BTN | S2-USER_BTN | S2-1 | S2 | 1 | USER_BTN | [22 empty] | USER_BTN | --
S2-2 | GND | S2-GND | S2-2 | S2 | 2 | GND | [22 empty] | GND | --
S2-3 | NetS2_3 | S2-NetS2_3 | S2-3 | S2 | 3 | NetS2_3 | [22 empty] | NetS2_3 | --
S2-4 | GND | S2-GND | S2-4 | S2 | 4 | GND | [22 empty] | GND | --
S2-5 | USER_BTN | S2-USER_BTN | S2-5 | S2 | 5 | USER_BTN | [22 empty] | USER_BTN | --
T1-1 | NetR27_2 | T1-NetR27_2 | T1-1 | T1 | 1 | NetR27_2 | [22 empty] | NetR27_2 | --
T1-2 | NetR27_1 | T1-NetR27_1 | T1-2 | T1 | 2 | NetR27_1 | [22 empty] | NetR27_1 | --
T1-3 | 5V | T1-5V | T1-3 | T1 | 3 | 5V | [22 empty] | 5V | --
T1-4 | NetR27_2 | T1-NetR27_2 | T1-4 | T1 | 4 | NetR27_2 | [22 empty] | NetR27_2 | --
T1-5 | NetR27_1 | T1-NetR27_1 | T1-5 | T1 | 5 | NetR27_1 | [22 empty] | NetR27_1 | --
T1-6 | USB_VBUS | T1-USB_VBUS | T1-6 | T1 | 6 | USB_VBUS | [22 empty] | USB_VBUS | --
T1-7 | USB_VBUS | T1-USB_VBUS | T1-7 | T1 | 7 | USB_VBUS | [22 empty] | USB_VBUS | --
T1-8 | 5V | T1-5V | T1-8 | T1 | 8 | 5V | [22 empty] | 5V | --
T2-1 | NetR30_2 | T2-NetR30_2 | T2-1 | T2 | 1 | NetR30_2 | [22 empty] | NetR30_2 | --
T2-2 | NetR29_1 | T2-NetR29_1 | T2-2 | T2 | 2 | NetR29_1 | [22 empty] | NetR29_1 | --
T2-3 | 5V | T2-5V | T2-3 | T2 | 3 | 5V | [22 empty] | 5V | --
T2-4 | NetR30_2 | T2-NetR30_2 | T2-4 | T2 | 4 | NetR30_2 | [22 empty] | NetR30_2 | --
T2-5 | NetR29_1 | T2-NetR29_1 | T2-5 | T2 | 5 | NetR29_1 | [22 empty] | NetR29_1 | --
T2-6 | VIN | T2-VIN | T2-6 | T2 | 6 | VIN | [22 empty] | VIN | --
T2-7 | VIN | T2-VIN | T2-7 | T2 | 7 | VIN | [22 empty] | VIN | --
T2-8 | 5V | T2-5V | T2-8 | T2 | 8 | 5V | [22 empty] | 5V | --
T3-1 | GND | T3-GND | T3-1 | T3 | 1 | GND | [22 empty] | GND | --
T3-2 | NetR28_2 | T3-NetR28_2 | T3-2 | T3 | 2 | NetR28_2 | [22 empty] | NetR28_2 | --
T3-3 | NetR29_1 | T3-NetR29_1 | T3-3 | T3 | 3 | NetR29_1 | [22 empty] | NetR29_1 | --
T3-4 | GND | T3-GND | T3-4 | T3 | 4 | GND | [22 empty] | GND | --
T3-5 | NetC7_2 | T3-NetC7_2 | T3-5 | T3 | 5 | NetC7_2 | [22 empty] | NetC7_2 | --
T3-6 | NetR27_1 | T3-NetR27_1 | T3-6 | T3 | 6 | NetR27_1 | [22 empty] | NetR27_1 | --

## RAW_m_TEI0001_REV03 (hidden)
FPGA Filter
U1
Designator+Pin | NetnamewithoutB2B | Designator+Netname | Designator+Pin2 | Designator | PinNumber | Netname | Type | Value | Nets | Layer | Length
J1-1 | AREF | J1-AREF | J1-1 | J1 | 1 | AREF |  |  | 3.3V | SignalLayersOnly | 119.9213 | Index | Des | Pin | Connector pin | netname | FPGA Pin | trace Length | other component | intermediate | new netname | #netname |  | Ignore list | Replace list |  |  |  | NetC15_1 | R18
J1-2 | AIN0 | J1-AIN0 | J1-2 | J1 | 2 | AIN0 |  |  | 5V | SignalLayersOnly | 86.4156 |  | J1 | 1 | J1-1 | AREF | -- | 14.0439 | R18-1 | R18 | NetC15_1 | 2 | D3 | GND | EEDATA | R7 | NetR4_1 | #N/A | AIN0 | --
J1-3 | AIN1 | J1-AIN1 | J1-3 | J1 | 3 | AIN1 |  |  | A0 | SignalLayersOnly | 7.8805 |  | J1 | 2 | J1-2 | AIN0 | E1 | 14.8552 | --- | -- | AIN0 | 2 | E1 | 3.3V | LED1 | R9 | NetD2_A | #N/A | AIN1 | --
J1-4 | AIN2 | J1-AIN2 | J1-4 | J1 | 4 | AIN2 |  |  | A1 | SignalLayersOnly | 6.9315 |  | J1 | 3 | J1-3 | AIN1 | C2 | 7.8029 | --- | -- | AIN1 | 2 | C2 | 5V | LED2 | R10 | NetD3_A | #N/A | AIN2 | --
J1-5 | AIN3 | J1-AIN3 | J1-5 | J1 | 5 | AIN3 |  |  | A10 | SignalLayersOnly | 5.3298 |  | J1 | 4 | J1-4 | AIN2 | C1 | 6.0291 | --- | -- | AIN2 | 2 | C1 | VIN | LED3 | R11 | NetD4_A | #N/A | AIN3 | --
J1-6 | AIN4 | J1-AIN4 | J1-6 | J1 | 6 | AIN4 |  |  | A11 | SignalLayersOnly | 7.6318 |  | J1 | 5 | J1-5 | AIN3 | D1 | 5.3253 | --- | -- | AIN3 | 2 | D1 | USB_VBUS | LED4 | R12 | NetD5_A | #N/A | AIN4 | --
J1-7 | AIN5 | J1-AIN5 | J1-7 | J1 | 7 | AIN5 |  |  | A12 | SignalLayersOnly | 9.3498 |  | J1 | 6 | J1-6 | AIN4 | E3 | 6.8731 | --- | -- | AIN4 | 2 | E3 |  | LED5 | R13 | NetD6_A | #N/A | AIN5 | --
J1-8 | AIN6 | J1-AIN6 | J1-8 | J1 | 8 | AIN6 |  |  | A13 | SignalLayersOnly | 8.7646 |  | J1 | 7 | J1-7 | AIN5 | F1 | 5.3445 | --- | -- | AIN5 | 2 | F1 |  | LED6 | R14 | NetD7_A | #N/A | AIN6 | --
J1-9 | D0 | J1-D0 | J1-9 | J1 | 9 | D0 |  |  | A2 | SignalLayersOnly | 4.3555 |  | J1 | 8 | J1-8 | AIN6 | E4 | 10.4732 | --- | -- | AIN6 | 2 | E4 |  | LED7 | R15 | NetD8_A | #N/A | D0 | --
J1-10 | D1 | J1-D1 | J1-10 | J1 | 10 | D1 |  |  | A3 | SignalLayersOnly | 8.8806 |  | J1 | 9 | J1-9 | D0 | H8 | 13.4042 | --- | -- | D0 | 2 | H8 |  | LED8 | R16 | NetD9_A | #N/A | D1 | --
J1-11 | D2 | J1-D2 | J1-11 | J1 | 11 | D2 |  |  | A4 | SignalLayersOnly | 4.3555 |  | J1 | 10 | J1-10 | D1 | K10 | 16.9514 | --- | -- | D1 | 2 | K10 |  | NetR17_1 | R17 | CLK12M | #N/A | D2 | --
J1-12 | D3 | J1-D3 | J1-12 | J1 | 12 | D3 |  |  | A5 | SignalLayersOnly | 5.1555 |  | J1 | 11 | J1-11 | D2 | H5 | 15.8292 | --- | -- | D2 | 2 | H5 |  | AREF | R18 | NetC15_1 | #N/A | D3 | --
J1-13 | D4 | J1-D4 | J1-13 | J1 | 13 | D4 |  |  | A6 | SignalLayersOnly | 5.5113 |  | J1 | 12 | J1-12 | D3 | H4 | 17.4774 | --- | -- | D3 | 2 | H4 |  | NetR17_1 | R19 | NetR19_2 | #N/A | D4 | --
J1-14 | D5 | J1-D5 | J1-14 | J1 | 14 | D5 |  |  | A7 | SignalLayersOnly | 7.0868 |  | J1 | 13 | J1-13 | D4 | J1 | 16.9093 | --- | -- | D4 | 2 | J1 |  | RESET | R26 | nCONFIG | #N/A | D5 | --
J2-1 | D6 | J2-D6 | J2-1 | J2 | 1 | D6 |  |  | A8 | SignalLayersOnly | 6.0963 |  | J1 | 14 | J1-14 | D5 | J2 | 20.0845 | --- | -- | D5 | 2 | J2 |  | JTAGEN | R33 | NetJ4_2 | #N/A | D6 | --
J2-2 | D7 | J2-D7 | J2-2 | J2 | 2 | D7 |  |  | A9 | SignalLayersOnly | 6.7799 |  | J1 | 15 | J1-15 | #N/A | -- | #N/A | --- | -- | #N/A | 0 | -- |  | NetR4_1 | R7 | EEDATA |  | D7 | --
J2-3 | D8 | J2-D8 | J2-3 | J2 | 3 | D8 |  |  | ADC1 | SignalLayersOnly | 0 |  | J2 | 1 | J2-1 | D6 | L12 | 21.5851 | --- | -- | D6 | 2 | L12 |  | NetD2_A | R9 | LED1 |  | D8 | --
J2-4 | D9 | J2-D9 | J2-4 | J2 | 4 | D9 |  |  | ADC2 | SignalLayersOnly | 0 |  | J2 | 2 | J2-2 | D7 | J12 | 20.1387 | --- | -- | D7 | 2 | J12 |  | NetD3_A | R10 | LED2 |  | D9 | --
J2-5 | D10 | J2-D10 | J2-5 | J2 | 5 | D10 |  |  | ADC3 | SignalLayersOnly | 2.1003 |  | J2 | 3 | J2-3 | D8 | J13 | 17.4822 | --- | -- | D8 | 2 | J13 |  | NetD4_A | R11 | LED3 |  | D10 | --
J2-6 | D11 | J2-D11 | J2-6 | J2 | 6 | D11 |  |  | AIN | SignalLayersOnly | 14.3984 |  | J2 | 4 | J2-4 | D9 | K11 | 15.0528 | --- | -- | D9 | 2 | K11 |  | NetD5_A | R12 | LED4 |  | D11 | --
J2-7 | D12 | J2-D12 | J2-7 | J2 | 7 | D12 |  |  | AIN0 | SignalLayersOnly | 14.8552 |  | J2 | 5 | J2-5 | D10 | K12 | 12.2257 | --- | -- | D10 | 2 | K12 |  | NetD6_A | R13 | LED5 |  | D12 | --
J2-8 | D13 | J2-D13 | J2-8 | J2 | 8 | D13 |  |  | AIN1 | SignalLayersOnly | 7.8029 |  | J2 | 6 | J2-6 | D11 | J10 | 28.207 | --- | -- | D11 | 3 | J10 |  | NetD7_A | R14 | LED6 |  | D13 | --
J2-9 | D14 | J2-D14 | J2-9 | J2 | 9 | D14 |  |  | AIN2 | SignalLayersOnly | 6.0291 |  | J2 | 7 | J2-7 | D12 | H10 | 27.0279 | --- | -- | D12 | 3 | H10 |  | NetD8_A | R15 | LED7 |  | D14 | --
J2-10 | RESET | J2-RESET | J2-10 | J2 | 10 | RESET |  |  | AIN3 | SignalLayersOnly | 5.3253 |  | J2 | 8 | J2-8 | D13 | H13 | 8.0796 | --- | -- | D13 | 2 | H13 |  | NetD9_A | R16 | LED8 |  | nCONFIG | R26
J2-11 | GND | J2-GND | J2-11 | J2 | 11 | GND |  |  | AIN4 | SignalLayersOnly | 6.8731 |  | J2 | 9 | J2-9 | D14 | G12 | 9.2889 | --- | -- | D14 | 2 | G12 |  | CLK12M | R17 | NetR17_1 |  | GND | --
J2-12 | 3.3V | J2-3.3V | J2-12 | J2 | 12 | 3.3V |  |  | AIN5 | SignalLayersOnly | 5.3445 |  | J2 | 10 | J2-10 | RESET | -- | 77.3391 | R26-1 | R26 | nCONFIG | 4 | E7 |  | NetC15_1 | R18 | AREF |  | 3.3V | --
J2-13 | VIN | J2-VIN | J2-13 | J2 | 13 | VIN |  |  | AIN6 | SignalLayersOnly | 10.4732 |  | J2 | 11 | J2-11 | GND | --- | --- | --- | -- | GND | 106 | --- |  | NetR19_2 | R19 | NetR17_1 |  | VIN | --
J2-14 | 5V | J2-5V | J2-14 | J2 | 14 | 5V |  |  | AIN7 | SignalLayersOnly | 5.2502 |  | J2 | 12 | J2-12 | 3.3V | --- | --- | --- | -- | 3.3V | 82 | --- |  | nCONFIG | R26 | RESET |  | 5V | --
J3-1 | AIN | J3-AIN | J3-1 | J3 | 1 | AIN |  |  | AREF | SignalLayersOnly | 14.0439 |  | J2 | 13 | J2-13 | VIN | --- | --- | --- | -- | VIN | 4 | --- |  | NetJ4_2 | R33 | JTAGEN |  | AIN | --
J3-2 | GND | J3-GND | J3-2 | J3 | 2 | GND |  |  | BA0 | SignalLayersOnly | 6.286 |  | J2 | 14 | J2-14 | 5V | --- | --- | --- | -- | 5V | 9 | --- | [5 empty] | GND | --
J3-3 | AIN7 | J3-AIN7 | J3-3 | J3 | 3 | AIN7 |  |  | BA1 | SignalLayersOnly | 10.3249 |  | J2 | 15 | J2-15 | #N/A | -- | #N/A | --- | -- | #N/A | 0 | -- | [5 empty] | AIN7 | --
J4-1 | GND | J4-GND | J4-1 | J4 | 1 | GND |  |  | BDBUS0 | SignalLayersOnly | 16.6903 |  | J3 | 1 | J3-1 | AIN | D2 | 14.3984 | --- | -- | AIN | 2 | D2 | [5 empty] | GND | --
J4-2 | NetJ4_2 | J4-NetJ4_2 | J4-2 | J4 | 2 | NetJ4_2 |  |  | BDBUS1 | SignalLayersOnly | 17.5223 |  | J3 | 2 | J3-2 | GND | --- | --- | --- | -- | GND | 106 | --- | [5 empty] | JTAGEN | R33
J4-3 | TCK | J4-TCK | J4-3 | J4 | 3 | TCK |  |  | BDBUS2 | SignalLayersOnly | 17.0548 |  | J3 | 3 | J3-3 | AIN7 | B1 | 5.2502 | --- | -- | AIN7 | 2 | B1 | [5 empty] | TCK | --
J4-4 | TDO | J4-TDO | J4-4 | J4 | 4 | TDO |  |  | BDBUS3 | SignalLayersOnly | 15.9834 |  | J4 | 1 | J4-1 | GND | --- | --- | --- | -- | GND | 106 | --- | [5 empty] | TDO | --
J4-5 | TDI | J4-TDI | J4-5 | J4 | 5 | TDI |  |  | BDBUS4 | SignalLayersOnly | 17.2208 |  | J4 | 2 | J4-2 | NetJ4_2 | -- | 3.9189 | R33-2 | R33 | JTAGEN | 2 | E5 | [5 empty] | TDI | --
J4-6 | TMS | J4-TMS | J4-6 | J4 | 6 | TMS |  |  | BDBUS5 | SignalLayersOnly | 16.1612 |  | J4 | 3 | J4-3 | TCK | G2 | 52.1043 | --- | -- | TCK | 3 | G2 | [5 empty] | TMS | --
J6-1 | PIO_01 | J6-PIO_01 | J6-1 | J6 | 1 | PIO_01 |  |  | CAS | SignalLayersOnly | 7.0843 |  | J4 | 4 | J4-4 | TDO | F6 | 48.0105 | --- | -- | TDO | 3 | F6 | [5 empty] | PIO_01 | --
J6-2 | PIO_02 | J6-PIO_02 | J6-2 | J6 | 2 | PIO_02 |  |  | CKE | SignalLayersOnly | 8.528 |  | J4 | 5 | J4-5 | TDI | F5 | 48.3823 | --- | -- | TDI | 3 | F5 | [5 empty] | PIO_02 | --
J6-3 | PIO_03 | J6-PIO_03 | J6-3 | J6 | 3 | PIO_03 |  |  | CLK | SignalLayersOnly | 8.7988 |  | J4 | 6 | J4-6 | TMS | G1 | 51.6259 | --- | -- | TMS | 3 | G1 | [5 empty] | PIO_03 | --
J6-4 | PIO_04 | J6-PIO_04 | J6-4 | J6 | 4 | PIO_04 |  |  | CLK12M | SignalLayersOnly | 18.6119 |  | J6 | 1 | J6-1 | PIO_01 | M3 | 28.1217 | --- | -- | PIO_01 | 2 | M3 | [5 empty] | PIO_04 | --
J6-5 | GND | J6-GND | J6-5 | J6 | 5 | GND |  |  | CLK_X | SignalLayersOnly | 14.8605 |  | J6 | 2 | J6-2 | PIO_02 | L3 | 26.9938 | --- | -- | PIO_02 | 2 | L3 | [5 empty] | GND | --
J6-6 | 3.3V | J6-3.3V | J6-6 | J6 | 6 | 3.3V |  |  | CONF_DONE | SignalLayersOnly | 40.3507 |  | J6 | 3 | J6-3 | PIO_03 | M2 | 24.0138 | --- | -- | PIO_03 | 2 | M2 | [5 empty] | 3.3V | --
J6-7 | PIO_05 | J6-PIO_05 | J6-7 | J6 | 7 | PIO_05 |  |  | CS | SignalLayersOnly | 7.0947 |  | J6 | 4 | J6-4 | PIO_04 | M1 | 21.7921 | --- | -- | PIO_04 | 2 | M1 | [5 empty] | PIO_05 | --
J6-8 | PIO_06 | J6-PIO_06 | J6-8 | J6 | 8 | PIO_06 |  |  | D0 | SignalLayersOnly | 13.4042 |  | J6 | 5 | J6-5 | GND | --- | --- | --- | -- | GND | 106 | --- | [5 empty] | PIO_06 | --
J6-9 | PIO_07 | J6-PIO_07 | J6-9 | J6 | 9 | PIO_07 |  |  | D1 | SignalLayersOnly | 16.9514 |  | J6 | 6 | J6-6 | 3.3V | --- | --- | --- | -- | 3.3V | 82 | --- | [5 empty] | PIO_07 | --
J6-10 | PIO_08 | J6-PIO_08 | J6-10 | J6 | 10 | PIO_08 |  |  | D10 | SignalLayersOnly | 12.2257 |  | J6 | 7 | J6-7 | PIO_05 | N3 | 29.5744 | --- | -- | PIO_05 | 2 | N3 | [5 empty] | PIO_08 | --
J6-11 | GND | J6-GND | J6-11 | J6 | 11 | GND |  |  | D11 | SignalLayersOnly | 28.207 |  | J6 | 8 | J6-8 | PIO_06 | N2 | 27.4275 | --- | -- | PIO_06 | 2 | N2 | [5 empty] | GND | --
J6-12 | 3.3V | J6-3.3V | J6-12 | J6 | 12 | 3.3V |  |  | D11_R | SignalLayersOnly | 4.1426 |  | J6 | 9 | J6-9 | PIO_07 | K2 | 28.0735 | --- | -- | PIO_07 | 2 | K2 | [5 empty] | 3.3V | --
J9-1 | USB_VBUS | J9-USB_VBUS | J9-1 | J9 | 1 | USB_VBUS |  |  | D12 | SignalLayersOnly | 27.0279 |  | J6 | 10 | J6-10 | PIO_08 | K1 | 25.9061 | --- | -- | PIO_08 | 2 | K1 | [5 empty] | USB_VBUS | --
J9-2 | D_N | J9-D_N | J9-2 | J9 | 2 | D_N |  |  | D12_R | SignalLayersOnly | 8.9063 |  | J6 | 11 | J6-11 | GND | --- | --- | --- | -- | GND | 106 | --- | [5 empty] | D_N | --
J9-3 | D_P | J9-D_P | J9-3 | J9 | 3 | D_P |  |  | D13 | SignalLayersOnly | 8.0796 |  | J6 | 12 | J6-12 | 3.3V | --- | --- | --- | -- | 3.3V | 82 | --- | [5 empty] | D_P | --
J9-4 | NetJ9_4 | J9-NetJ9_4 | J9-4 | J9 | 4 | NetJ9_4 |  |  | D14 | SignalLayersOnly | 9.2889 |  | J9 | 1 | J9-1 | USB_VBUS | --- | --- | --- | -- | USB_VBUS | 5 | --- | [5 empty] | NetJ9_4 | --
J9-5 | GND | J9-GND | J9-5 | J9 | 5 | GND |  |  | D2 | SignalLayersOnly | 15.8292 |  | J9 | 2 | J9-2 | D_N | -- | 4.7197 | U3-7 | -- | D_N | 2 | -- | [5 empty] | GND | --
J9-S1 | GND | J9-GND | J9-S1 | J9 | S1 | GND |  |  | D3 | SignalLayersOnly | 17.4774 |  | J9 | 3 | J9-3 | D_P | -- | 4.7345 | U3-8 | -- | D_P | 2 | -- | [5 empty] | GND | --
J9-S2 | GND | J9-GND | J9-S2 | J9 | S2 | GND |  |  | D4 | SignalLayersOnly | 16.9093 |  | J9 | 4 | J9-4 | NetJ9_4 | -- | #N/A | --- | -- | NetJ9_4 | 1 | -- | [5 empty] | GND | --
J9-S3 | GND | J9-GND | J9-S3 | J9 | S3 | GND |  |  | D5 | SignalLayersOnly | 20.0845 |  | J9 | 5 | J9-5 | GND | --- | --- | --- | -- | GND | 106 | --- | [5 empty] | GND | --
J9-S4 | GND | J9-GND | J9-S4 | J9 | S4 | GND |  |  | D6 | SignalLayersOnly | 21.5851 | [17 empty] | GND | --
J9-S5 | GND | J9-GND | J9-S5 | J9 | S5 | GND |  |  | D7 | SignalLayersOnly | 20.1387 | [17 empty] | GND | --
J9-S6 | GND | J9-GND | J9-S6 | J9 | S6 | GND |  |  | D8 | SignalLayersOnly | 17.4822 | [17 empty] | GND | --
U1-A12 | DQ15 | U1-DQ15 | U1-A12 | U1 | A12 | DQ15 |  |  | D9 | SignalLayersOnly | 15.0528 | [17 empty] | DQ15 | --
U1-B11 | D11_R | U1-D11_R | U1-B11 | U1 | B11 | D11_R |  |  | DEVCLRN | SignalLayersOnly | 22.0406 | [17 empty] | D11_R | --
U1-B12 | DQ13 | U1-DQ13 | U1-B12 | U1 | B12 | DQ13 |  |  | DQ0 | SignalLayersOnly | 22.4742 | [17 empty] | DQ13 | --
U1-B13 | DQ14 | U1-DQ14 | U1-B13 | U1 | B13 | DQ14 |  |  | DQ1 | SignalLayersOnly | 20.2789 | [17 empty] | DQ14 | --
U1-C11 | NetU1_C11 | U1-NetU1_C11 | U1-C11 | U1 | C11 | NetU1_C11 |  |  | DQ10 | SignalLayersOnly | 16.83 | [17 empty] | NetU1_C11 | --
U1-C12 | DQ12 | U1-DQ12 | U1-C12 | U1 | C12 | DQ12 |  |  | DQ11 | SignalLayersOnly | 19.8188 | [17 empty] | DQ12 | --
U1-C13 | NetU1_C13 | U1-NetU1_C13 | U1-C13 | U1 | C13 | NetU1_C13 |  |  | DQ12 | SignalLayersOnly | 20.3554 | [17 empty] | NetU1_C13 | --
U1-D9 | DQ5 | U1-DQ5 | U1-D9 | U1 | D9 | DQ5 |  |  | DQ13 | SignalLayersOnly | 22.6649 | [17 empty] | DQ5 | --
U1-D11 | DQ0 | U1-DQ0 | U1-D11 | U1 | D11 | DQ0 |  |  | DQ14 | SignalLayersOnly | 21.6006 | [17 empty] | DQ0 | --
U1-D12 | DQ11 | U1-DQ11 | U1-D12 | U1 | D12 | DQ11 |  |  | DQ15 | SignalLayersOnly | 24.3788 | [17 empty] | DQ11 | --
U1-D13 | NetU1_D13 | U1-NetU1_D13 | U1-D13 | U1 | D13 | NetU1_D13 |  |  | DQ2 | SignalLayersOnly | 21.9304 | [17 empty] | NetU1_D13 | --
U1-E9 | DQM0 | U1-DQM0 | U1-E9 | U1 | E9 | DQM0 |  |  | DQ3 | SignalLayersOnly | 19.0575 | [17 empty] | DQM0 | --
U1-E10 | DQ4 | U1-DQ4 | U1-E10 | U1 | E10 | DQ4 |  |  | DQ4 | SignalLayersOnly | 20.6619 | [17 empty] | DQ4 | --
U1-E12 | DQ9 | U1-DQ9 | U1-E12 | U1 | E12 | DQ9 |  |  | DQ5 | SignalLayersOnly | 18.9487 | [17 empty] | DQ9 | --
U1-E13 | DQ10 | U1-DQ10 | U1-E13 | U1 | E13 | DQ10 |  |  | DQ6 | SignalLayersOnly | 17.3826 | [17 empty] | DQ10 | --
U1-F8 | DQ7 | U1-DQ7 | U1-F8 | U1 | F8 | DQ7 |  |  | DQ7 | SignalLayersOnly | 15.9972 | [17 empty] | DQ7 | --
U1-F9 | DQ3 | U1-DQ3 | U1-F9 | U1 | F9 | DQ3 |  |  | DQ8 | SignalLayersOnly | 15.0392 | [17 empty] | DQ3 | --
U1-F10 | DQ2 | U1-DQ2 | U1-F10 | U1 | F10 | DQ2 |  |  | DQ9 | SignalLayersOnly | 17.9249 | [17 empty] | DQ2 | --
U1-F11 | 3.3V | U1-3.3V | U1-F11 | U1 | F11 | 3.3V |  |  | DQM0 | SignalLayersOnly | 16.8516 | [17 empty] | 3.3V | --
U1-F12 | DQM1 | U1-DQM1 | U1-F12 | U1 | F12 | DQM1 |  |  | DQM1 | SignalLayersOnly | 14.7094 | [17 empty] | DQM1 | --
U1-F13 | DQ8 | U1-DQ8 | U1-F13 | U1 | F13 | DQ8 |  |  | D_N | SignalLayersOnly | 4.7197 | [17 empty] | DQ8 | --
U1-G5 | CLK_X | U1-CLK_X | U1-G5 | U1 | G5 | CLK_X |  |  | D_P | SignalLayersOnly | 4.7345 | [17 empty] | CLK_X | --
U1-G9 | DQ6 | U1-DQ6 | U1-G9 | U1 | G9 | DQ6 |  |  | EECLK | SignalLayersOnly | 2.9686 | [17 empty] | DQ6 | --
U1-G10 | DQ1 | U1-DQ1 | U1-G10 | U1 | G10 | DQ1 |  |  | EECS | SignalLayersOnly | 2.6234 | [17 empty] | DQ1 | --
U1-G11 | 3.3V | U1-3.3V | U1-G11 | U1 | G11 | 3.3V |  |  | EEDATA | SignalLayersOnly | 4.0074 | [17 empty] | 3.3V | --
U1-G12 | D14 | U1-D14 | U1-G12 | U1 | G12 | D14 |  |  | F_CLK | SignalLayersOnly | 4.8592 | [17 empty] | D14 | --
U1-G13 | D12_R | U1-D12_R | U1-G13 | U1 | G13 | D12_R |  |  | F_CS | SignalLayersOnly | 14.2211 | [17 empty] | D12_R | --
U1-H4 | D3 | U1-D3 | U1-H4 | U1 | H4 | D3 |  |  | F_DI | SignalLayersOnly | 4.6645 | [17 empty] | D3 | --
U1-H5 | D2 | U1-D2 | U1-H5 | U1 | H5 | D2 |  |  | F_DO | SignalLayersOnly | 14.0264 | [17 empty] | D2 | --
U1-H6 | CLK12M | U1-CLK12M | U1-H6 | U1 | H6 | CLK12M |  |  | GND | SignalLayersOnly | 171.9209 | [17 empty] | NetR17_1 | R17
U1-H8 | D0 | U1-D0 | U1-H8 | U1 | H8 | D0 |  |  | JTAGEN | SignalLayersOnly | 20.1441 | [17 empty] | D0 | --
U1-H9 | NetU1_H9 | U1-NetU1_H9 | U1-H9 | U1 | H9 | NetU1_H9 |  |  | LED1 | SignalLayersOnly | 28.4204 | [17 empty] | NetU1_H9 | --
U1-H10 | D12 | U1-D12 | U1-H10 | U1 | H10 | D12 |  |  | LED2 | SignalLayersOnly | 26.6931 | [17 empty] | D12 | --
U1-H11 | 3.3V | U1-3.3V | U1-H11 | U1 | H11 | 3.3V |  |  | LED3 | SignalLayersOnly | 24.4826 | [17 empty] | 3.3V | --
U1-H13 | D13 | U1-D13 | U1-H13 | U1 | H13 | D13 |  |  | LED4 | SignalLayersOnly | 24.1948 | [17 empty] | D13 | --
U1-J1 | D4 | U1-D4 | U1-J1 | U1 | J1 | D4 |  |  | LED5 | SignalLayersOnly | 24.3099 | [17 empty] | D4 | --
U1-J2 | D5 | U1-D5 | U1-J2 | U1 | J2 | D5 |  |  | LED6 | SignalLayersOnly | 23.9896 | [17 empty] | D5 | --
U1-J3 | 3.3V | U1-3.3V | U1-J3 | U1 | J3 | 3.3V |  |  | LED7 | SignalLayersOnly | 22.2474 | [17 empty] | 3.3V | --
U1-J5 | SEN_INT1 | U1-SEN_INT1 | U1-J5 | U1 | J5 | SEN_INT1 |  |  | LED8 | SignalLayersOnly | 23.2434 | [17 empty] | SEN_INT1 | --
U1-J6 | SEN_SPC | U1-SEN_SPC | U1-J6 | U1 | J6 | SEN_SPC |  |  | NCONFIG | SignalLayersOnly | 11.8166 | [17 empty] | SEN_SPC | --
U1-J7 | SEN_SDI | U1-SEN_SDI | U1-J7 | U1 | J7 | SEN_SDI |  |  | NSTATUS | SignalLayersOnly | 7.8074 | [17 empty] | SEN_SDI | --
U1-J8 | A3 | U1-A3 | U1-J8 | U1 | J8 | A3 |  |  | NetC15_1 | SignalLayersOnly | 4.2376 | [17 empty] | A3 | --
U1-J9 | NetU1_J9 | U1-NetU1_J9 | U1-J9 | U1 | J9 | NetU1_J9 |  |  | NetC19_1 | SignalLayersOnly | 4.1604 | [17 empty] | NetU1_J9 | --
U1-J10 | D11 | U1-D11 | U1-J10 | U1 | J10 | D11 |  |  | NetC1_1 | SignalLayersOnly | 4.0317 | [17 empty] | D11 | --
U1-J11 | 3.3V | U1-3.3V | U1-J11 | U1 | J11 | 3.3V |  |  | NetC7_2 | SignalLayersOnly | 5.2251 | [17 empty] | 3.3V | --
U1-J12 | D7 | U1-D7 | U1-J12 | U1 | J12 | D7 |  |  | NetD10_A | SignalLayersOnly | 5.0433 | [17 empty] | D7 | --
U1-J13 | D8 | U1-D8 | U1-J13 | U1 | J13 | D8 |  |  | NetD1_A | SignalLayersOnly | 5.5266 | [17 empty] | D8 | --
U1-K1 | PIO_08 | U1-PIO_08 | U1-K1 | U1 | K1 | PIO_08 |  |  | NetD2_A | SignalLayersOnly | 0.8076 | [17 empty] | PIO_08 | --
U1-K2 | PIO_07 | U1-PIO_07 | U1-K2 | U1 | K2 | PIO_07 |  |  | NetD3_A | SignalLayersOnly | 0.879 | [17 empty] | PIO_07 | --
U1-K3 | 3.3V | U1-3.3V | U1-K3 | U1 | K3 | 3.3V |  |  | NetD4_A | SignalLayersOnly | 0.9504 | [17 empty] | 3.3V | --
U1-K5 | SEN_SDO | U1-SEN_SDO | U1-K5 | U1 | K5 | SEN_SDO |  |  | NetD5_A | SignalLayersOnly | 1.0219 | [17 empty] | SEN_SDO | --
U1-K6 | A0 | U1-A0 | U1-K6 | U1 | K6 | A0 |  |  | NetD6_A | SignalLayersOnly | 1.0219 | [17 empty] | A0 | --
U1-K7 | WE | U1-WE | U1-K7 | U1 | K7 | WE |  |  | NetD7_A | SignalLayersOnly | 0.9504 | [17 empty] | WE | --
U1-K8 | BA1 | U1-BA1 | U1-K8 | U1 | K8 | BA1 |  |  | NetD8_A | SignalLayersOnly | 0.879 | [17 empty] | BA1 | --
U1-K10 | D1 | U1-D1 | U1-K10 | U1 | K10 | D1 |  |  | NetD9_A | SignalLayersOnly | 0.8076 | [17 empty] | D1 | --
U1-K11 | D9 | U1-D9 | U1-K11 | U1 | K11 | D9 |  |  | NetJ4_2 | SignalLayersOnly | 3.9189 | [17 empty] | D9 | --
U1-K12 | D10 | U1-D10 | U1-K12 | U1 | K12 | D10 |  |  | NetR17_1 | SignalLayersOnly | 3.0338 | [17 empty] | D10 | --
U1-K13 | NetU1_K13 | U1-NetU1_K13 | U1-K13 | U1 | K13 | NetU1_K13 |  |  | NetR19_2 | SignalLayersOnly | 17.6251 | [17 empty] | NetU1_K13 | --
U1-L1 | NetU1_L1 | U1-NetU1_L1 | U1-L1 | U1 | L1 | NetU1_L1 |  |  | NetR1_2 | SignalLayersOnly | 1.094 | [17 empty] | NetU1_L1 | --
U1-L2 | NetU1_L2 | U1-NetU1_L2 | U1-L2 | U1 | L2 | NetU1_L2 |  |  | NetR27_1 | SignalLayersOnly | 10.7503 | [17 empty] | NetU1_L2 | --
U1-L3 | PIO_02 | U1-PIO_02 | U1-L3 | U1 | L3 | PIO_02 |  |  | NetR27_2 | SignalLayersOnly | 8.0905 | [17 empty] | PIO_02 | --
U1-L4 | SEN_INT2 | U1-SEN_INT2 | U1-L4 | U1 | L4 | SEN_INT2 |  |  | NetR28_2 | SignalLayersOnly | 2.1328 | [17 empty] | SEN_INT2 | --
U1-L5 | SEN_CS | U1-SEN_CS | U1-L5 | U1 | L5 | SEN_CS |  |  | NetR29_1 | SignalLayersOnly | 10.1435 | [17 empty] | SEN_CS | --
U1-L6 | 3.3V | U1-3.3V | U1-L6 | U1 | L6 | 3.3V |  |  | NetR2_2 | SignalLayersOnly | 1.8172 | [17 empty] | 3.3V | --
U1-L7 | 3.3V | U1-3.3V | U1-L7 | U1 | L7 | 3.3V |  |  | NetR30_2 | SignalLayersOnly | 8.5683 | [17 empty] | 3.3V | --
U1-L8 | 3.3V | U1-3.3V | U1-L8 | U1 | L8 | 3.3V |  |  | NetR4_1 | SignalLayersOnly | 4.2274 | [17 empty] | 3.3V | --
U1-L10 | A7 | U1-A7 | U1-L10 | U1 | L10 | A7 |  |  | NetR6_2 | SignalLayersOnly | 9.2984 | [17 empty] | A7 | --
U1-L11 | A12 | U1-A12 | U1-L11 | U1 | L11 | A12 |  |  | NetU1_F4 | SignalLayersOnly | 0 | [17 empty] | A12 | --
U1-L12 | D6 | U1-D6 | U1-L12 | U1 | L12 | D6 |  |  | NetU1_G4 | SignalLayersOnly | 0 | [17 empty] | D6 | --
U1-L13 | NetU1_L13 | U1-NetU1_L13 | U1-L13 | U1 | L13 | NetU1_L13 |  |  | NetU1_H1 | SignalLayersOnly | 0 | [17 empty] | NetU1_L13 | --
U1-M1 | PIO_04 | U1-PIO_04 | U1-M1 | U1 | M1 | PIO_04 |  |  | NetU1_H2 | SignalLayersOnly | 0 | [17 empty] | PIO_04 | --
U1-M2 | PIO_03 | U1-PIO_03 | U1-M2 | U1 | M2 | PIO_03 |  |  | NetU1_H3 | SignalLayersOnly | 0 | [17 empty] | PIO_03 | --
U1-M3 | PIO_01 | U1-PIO_01 | U1-M3 | U1 | M3 | PIO_01 |  |  | PIO_01 | SignalLayersOnly | 28.1217 | [17 empty] | PIO_01 | --
U1-M4 | CS | U1-CS | U1-M4 | U1 | M4 | CS |  |  | PIO_02 | SignalLayersOnly | 26.9938 | [17 empty] | CS | --
U1-M5 | A1 | U1-A1 | U1-M5 | U1 | M5 | A1 |  |  | PIO_03 | SignalLayersOnly | 24.0138 | [17 empty] | A1 | --
U1-M7 | RAS | U1-RAS | U1-M7 | U1 | M7 | RAS |  |  | PIO_04 | SignalLayersOnly | 21.7921 | [17 empty] | RAS | --
U1-M8 | CKE | U1-CKE | U1-M8 | U1 | M8 | CKE |  |  | PIO_05 | SignalLayersOnly | 29.5744 | [17 empty] | CKE | --
U1-M9 | CLK | U1-CLK | U1-M9 | U1 | M9 | CLK |  |  | PIO_06 | SignalLayersOnly | 27.4275 | [17 empty] | CLK | --
U1-M10 | A11 | U1-A11 | U1-M10 | U1 | M10 | A11 |  |  | PIO_07 | SignalLayersOnly | 28.0735 | [17 empty] | A11 | --
U1-M11 | A5 | U1-A5 | U1-M11 | U1 | M11 | A5 |  |  | PIO_08 | SignalLayersOnly | 25.9061 | [17 empty] | A5 | --
U1-M12 | A13 | U1-A13 | U1-M12 | U1 | M12 | A13 |  |  | RAS | SignalLayersOnly | 8.6645 | [17 empty] | A13 | --
U1-M13 | A8 | U1-A8 | U1-M13 | U1 | M13 | A8 |  |  | RESET | SignalLayersOnly | 77.3391 | [17 empty] | A8 | --
U1-N2 | PIO_06 | U1-PIO_06 | U1-N2 | U1 | N2 | PIO_06 |  |  | SEN_CS | SignalLayersOnly | 9.198 | [17 empty] | PIO_06 | --
U1-N3 | PIO_05 | U1-PIO_05 | U1-N3 | U1 | N3 | PIO_05 |  |  | SEN_INT1 | SignalLayersOnly | 13.7864 | [17 empty] | PIO_05 | --
U1-N4 | A10 | U1-A10 | U1-N4 | U1 | N4 | A10 |  |  | SEN_INT2 | SignalLayersOnly | 9.0132 | [17 empty] | A10 | --
U1-N5 | A2 | U1-A2 | U1-N5 | U1 | N5 | A2 |  |  | SEN_SDI | SignalLayersOnly | 12.2214 | [17 empty] | A2 | --
U1-N6 | BA0 | U1-BA0 | U1-N6 | U1 | N6 | BA0 |  |  | SEN_SDO | SignalLayersOnly | 10.0954 | [17 empty] | BA0 | --
U1-N7 | CAS | U1-CAS | U1-N7 | U1 | N7 | CAS |  |  | SEN_SPC | SignalLayersOnly | 11.332 | [17 empty] | CAS | --
U1-N8 | A9 | U1-A9 | U1-N8 | U1 | N8 | A9 |  |  | TCK | SignalLayersOnly | 52.1043 | [17 empty] | A9 | --
U1-N9 | A6 | U1-A6 | U1-N9 | U1 | N9 | A6 |  |  | TDI | SignalLayersOnly | 48.3823 | [17 empty] | A6 | --
U1-N10 | A4 | U1-A4 | U1-N10 | U1 | N10 | A4 |  |  | TDO | SignalLayersOnly | 48.0105 | [17 empty] | A4 | --
U1-N11 | NetU1_N11 | U1-NetU1_N11 | U1-N11 | U1 | N11 | NetU1_N11 |  |  | TMS | SignalLayersOnly | 51.6259 | [17 empty] | NetU1_N11 | --
U1-N12 | NetU1_N12 | U1-NetU1_N12 | U1-N12 | U1 | N12 | NetU1_N12 |  |  | USB_VBUS | SignalLayersOnly | 31.4381 | [17 empty] | NetU1_N12 | --
U1-A1 | GND | U1-GND | U1-A1 | U1 | A1 | GND |  |  | USER_BTN | SignalLayersOnly | 55.9411 | [17 empty] | GND | --
U1-A13 | GND | U1-GND | U1-A13 | U1 | A13 | GND |  |  | VCORE | SignalLayersOnly | 24.9174 | [17 empty] | GND | --
U1-B1 | AIN7 | U1-AIN7 | U1-B1 | U1 | B1 | AIN7 |  |  | VIN | SignalLayersOnly | 30.0707 | [17 empty] | AIN7 | --
U1-B8 | GND | U1-GND | U1-B8 | U1 | B8 | GND |  |  | WE | SignalLayersOnly | 11.3381 | [17 empty] | GND | --
U1-C1 | AIN2 | U1-AIN2 | U1-C1 | U1 | C1 | AIN2 |  |  | count:157 | count:157 | count:157 | [17 empty] | AIN2 | --
U1-C2 | AIN1 | U1-AIN1 | U1-C2 | U1 | C2 | AIN1 | [22 empty] | AIN1 | --
U1-C3 | GND | U1-GND | U1-C3 | U1 | C3 | GND | [22 empty] | GND | --
U1-D1 | AIN3 | U1-AIN3 | U1-D1 | U1 | D1 | AIN3 | [22 empty] | AIN3 | --
U1-D2 | AIN | U1-AIN | U1-D2 | U1 | D2 | AIN | [22 empty] | AIN | --
U1-D3 | NetC15_1 | U1-NetC15_1 | U1-D3 | U1 | D3 | NetC15_1 | [22 empty] | AREF | R18
U1-D4 | 3.3V | U1-3.3V | U1-D4 | U1 | D4 | 3.3V | [22 empty] | 3.3V | --
U1-D5 | GND | U1-GND | U1-D5 | U1 | D5 | GND | [22 empty] | GND | --
U1-D10 | 3.3V | U1-3.3V | U1-D10 | U1 | D10 | 3.3V | [22 empty] | 3.3V | --
U1-E1 | AIN0 | U1-AIN0 | U1-E1 | U1 | E1 | AIN0 | [22 empty] | AIN0 | --
U1-E2 | GND | U1-GND | U1-E2 | U1 | E2 | GND | [22 empty] | GND | --
U1-E3 | AIN4 | U1-AIN4 | U1-E3 | U1 | E3 | AIN4 | [22 empty] | AIN4 | --
U1-E4 | AIN6 | U1-AIN6 | U1-E4 | U1 | E4 | AIN6 | [22 empty] | AIN6 | --
U1-E5 | JTAGEN | U1-JTAGEN | U1-E5 | U1 | E5 | JTAGEN | [22 empty] | NetJ4_2 | R33
U1-E11 | GND | U1-GND | U1-E11 | U1 | E11 | GND | [22 empty] | GND | --
U1-F1 | AIN5 | U1-AIN5 | U1-F1 | U1 | F1 | AIN5 | [22 empty] | AIN5 | --
U1-F2 | 3.3V | U1-3.3V | U1-F2 | U1 | F2 | 3.3V | [22 empty] | 3.3V | --
U1-F3 | GND | U1-GND | U1-F3 | U1 | F3 | GND | [22 empty] | GND | --
U1-F4 | NetU1_F4 | U1-NetU1_F4 | U1-F4 | U1 | F4 | NetU1_F4 | [22 empty] | NetU1_F4 | --
U1-F5 | TDI | U1-TDI | U1-F5 | U1 | F5 | TDI | [22 empty] | TDI | --
U1-F6 | TDO | U1-TDO | U1-F6 | U1 | F6 | TDO | [22 empty] | TDO | --
U1-F7 | 3.3V | U1-3.3V | U1-F7 | U1 | F7 | 3.3V | [22 empty] | 3.3V | --
U1-G1 | TMS | U1-TMS | U1-G1 | U1 | G1 | TMS | [22 empty] | TMS | --
U1-G2 | TCK | U1-TCK | U1-G2 | U1 | G2 | TCK | [22 empty] | TCK | --
U1-G3 | 3.3V | U1-3.3V | U1-G3 | U1 | G3 | 3.3V | [22 empty] | 3.3V | --
U1-G4 | NetU1_G4 | U1-NetU1_G4 | U1-G4 | U1 | G4 | NetU1_G4 | [22 empty] | NetU1_G4 | --
U1-G6 | 3.3V | U1-3.3V | U1-G6 | U1 | G6 | 3.3V | [22 empty] | 3.3V | --
U1-G7 | GND | U1-GND | U1-G7 | U1 | G7 | GND | [22 empty] | GND | --
U1-G8 | 3.3V | U1-3.3V | U1-G8 | U1 | G8 | 3.3V | [22 empty] | 3.3V | --
U1-H1 | NetU1_H1 | U1-NetU1_H1 | U1-H1 | U1 | H1 | NetU1_H1 | [22 empty] | NetU1_H1 | --
U1-H2 | NetU1_H2 | U1-NetU1_H2 | U1-H2 | U1 | H2 | NetU1_H2 | [22 empty] | NetU1_H2 | --
U1-H3 | NetU1_H3 | U1-NetU1_H3 | U1-H3 | U1 | H3 | NetU1_H3 | [22 empty] | NetU1_H3 | --
U1-H7 | 3.3V | U1-3.3V | U1-H7 | U1 | H7 | 3.3V | [22 empty] | 3.3V | --
U1-H12 | GND | U1-GND | U1-H12 | U1 | H12 | GND | [22 empty] | GND | --
U1-J4 | GND | U1-GND | U1-J4 | U1 | J4 | GND | [22 empty] | GND | --
U1-K4 | 3.3V | U1-3.3V | U1-K4 | U1 | K4 | 3.3V | [22 empty] | 3.3V | --
U1-K9 | 3.3V | U1-3.3V | U1-K9 | U1 | K9 | 3.3V | [22 empty] | 3.3V | --
U1-L9 | GND | U1-GND | U1-L9 | U1 | L9 | GND | [22 empty] | GND | --
U1-M6 | GND | U1-GND | U1-M6 | U1 | M6 | GND | [22 empty] | GND | --
U1-N1 | GND | U1-GND | U1-N1 | U1 | N1 | GND | [22 empty] | GND | --
U1-N13 | GND | U1-GND | U1-N13 | U1 | N13 | GND | [22 empty] | GND | --
U1-A2 | F_DI | U1-F_DI | U1-A2 | U1 | A2 | F_DI | [22 empty] | F_DI | --
U1-A3 | F_CLK | U1-F_CLK | U1-A3 | U1 | A3 | F_CLK | [22 empty] | F_CLK | --
U1-A4 | BDBUS0 | U1-BDBUS0 | U1-A4 | U1 | A4 | BDBUS0 | [22 empty] | BDBUS0 | --
U1-A5 | NetU1_A5 | U1-NetU1_A5 | U1-A5 | U1 | A5 | NetU1_A5 | [22 empty] | NetU1_A5 | --
U1-A6 | BDBUS3 | U1-BDBUS3 | U1-A6 | U1 | A6 | BDBUS3 | [22 empty] | BDBUS3 | --
U1-A7 | BDBUS5 | U1-BDBUS5 | U1-A7 | U1 | A7 | BDBUS5 | [22 empty] | BDBUS5 | --
U1-A8 | LED1 | U1-LED1 | U1-A8 | U1 | A8 | LED1 | [22 empty] | NetD2_A | R9
U1-A9 | LED2 | U1-LED2 | U1-A9 | U1 | A9 | LED2 | [22 empty] | NetD3_A | R10
U1-A10 | LED4 | U1-LED4 | U1-A10 | U1 | A10 | LED4 | [22 empty] | NetD5_A | R12
U1-A11 | LED3 | U1-LED3 | U1-A11 | U1 | A11 | LED3 | [22 empty] | NetD4_A | R11
U1-B2 | F_DO | U1-F_DO | U1-B2 | U1 | B2 | F_DO | [22 empty] | F_DO | --
U1-B3 | F_CS | U1-F_CS | U1-B3 | U1 | B3 | F_CS | [22 empty] | F_CS | --
U1-B4 | BDBUS1 | U1-BDBUS1 | U1-B4 | U1 | B4 | BDBUS1 | [22 empty] | BDBUS1 | --
U1-B5 | BDBUS2 | U1-BDBUS2 | U1-B5 | U1 | B5 | BDBUS2 | [22 empty] | BDBUS2 | --
U1-B6 | BDBUS4 | U1-BDBUS4 | U1-B6 | U1 | B6 | BDBUS4 | [22 empty] | BDBUS4 | --
U1-B7 | NetU1_B7 | U1-NetU1_B7 | U1-B7 | U1 | B7 | NetU1_B7 | [22 empty] | NetU1_B7 | --
U1-B9 | DEVCLRn | U1-DEVCLRn | U1-B9 | U1 | B9 | DEVCLRn | [22 empty] | DEVCLRn | --
U1-B10 | LED5 | U1-LED5 | U1-B10 | U1 | B10 | LED5 | [22 empty] | NetD6_A | R13
U1-C4 | nSTATUS | U1-nSTATUS | U1-C4 | U1 | C4 | nSTATUS | [22 empty] | nSTATUS | --
U1-C5 | CONF_DONE | U1-CONF_DONE | U1-C5 | U1 | C5 | CONF_DONE | [22 empty] | CONF_DONE | --
U1-C6 | 3.3V | U1-3.3V | U1-C6 | U1 | C6 | 3.3V | [22 empty] | 3.3V | --
U1-C7 | 3.3V | U1-3.3V | U1-C7 | U1 | C7 | 3.3V | [22 empty] | 3.3V | --
U1-C8 | 3.3V | U1-3.3V | U1-C8 | U1 | C8 | 3.3V | [22 empty] | 3.3V | --
U1-C9 | LED6 | U1-LED6 | U1-C9 | U1 | C9 | LED6 | [22 empty] | NetD7_A | R14
U1-C10 | LED7 | U1-LED7 | U1-C10 | U1 | C10 | LED7 | [22 empty] | NetD8_A | R15
U1-D6 | NetU1_D6 | U1-NetU1_D6 | U1-D6 | U1 | D6 | NetU1_D6 | [22 empty] | NetU1_D6 | --
U1-D7 | GND | U1-GND | U1-D7 | U1 | D7 | GND | [22 empty] | GND | --
U1-D8 | LED8 | U1-LED8 | U1-D8 | U1 | D8 | LED8 | [22 empty] | NetD9_A | R16
U1-E6 | USER_BTN | U1-USER_BTN | U1-E6 | U1 | E6 | USER_BTN | [22 empty] | USER_BTN | --
U1-E7 | nCONFIG | U1-nCONFIG | U1-E7 | U1 | E7 | nCONFIG | [22 empty] | RESET | R26
U1-E8 | NetU1_E8 | U1-NetU1_E8 | U1-E8 | U1 | E8 | NetU1_E8 | [22 empty] | NetU1_E8 | --
U2-A1 | GND | U2-GND | U2-A1 | U2 | A1 | GND | [22 empty] | GND | --
U2-A2 | DQ15 | U2-DQ15 | U2-A2 | U2 | A2 | DQ15 | [22 empty] | DQ15 | --
U2-A3 | GND | U2-GND | U2-A3 | U2 | A3 | GND | [22 empty] | GND | --
U2-A7 | 3.3V | U2-3.3V | U2-A7 | U2 | A7 | 3.3V | [22 empty] | 3.3V | --
U2-A8 | DQ0 | U2-DQ0 | U2-A8 | U2 | A8 | DQ0 | [22 empty] | DQ0 | --
U2-A9 | 3.3V | U2-3.3V | U2-A9 | U2 | A9 | 3.3V | [22 empty] | 3.3V | --
U2-B1 | DQ14 | U2-DQ14 | U2-B1 | U2 | B1 | DQ14 | [22 empty] | DQ14 | --
U2-B2 | DQ13 | U2-DQ13 | U2-B2 | U2 | B2 | DQ13 | [22 empty] | DQ13 | --
U2-B3 | 3.3V | U2-3.3V | U2-B3 | U2 | B3 | 3.3V | [22 empty] | 3.3V | --
U2-B7 | GND | U2-GND | U2-B7 | U2 | B7 | GND | [22 empty] | GND | --
U2-B8 | DQ2 | U2-DQ2 | U2-B8 | U2 | B8 | DQ2 | [22 empty] | DQ2 | --
U2-B9 | DQ1 | U2-DQ1 | U2-B9 | U2 | B9 | DQ1 | [22 empty] | DQ1 | --
U2-C1 | DQ12 | U2-DQ12 | U2-C1 | U2 | C1 | DQ12 | [22 empty] | DQ12 | --
U2-C2 | DQ11 | U2-DQ11 | U2-C2 | U2 | C2 | DQ11 | [22 empty] | DQ11 | --
U2-C3 | GND | U2-GND | U2-C3 | U2 | C3 | GND | [22 empty] | GND | --
U2-C7 | 3.3V | U2-3.3V | U2-C7 | U2 | C7 | 3.3V | [22 empty] | 3.3V | --
U2-C8 | DQ4 | U2-DQ4 | U2-C8 | U2 | C8 | DQ4 | [22 empty] | DQ4 | --
U2-C9 | DQ3 | U2-DQ3 | U2-C9 | U2 | C9 | DQ3 | [22 empty] | DQ3 | --
U2-D1 | DQ10 | U2-DQ10 | U2-D1 | U2 | D1 | DQ10 | [22 empty] | DQ10 | --
U2-D2 | DQ9 | U2-DQ9 | U2-D2 | U2 | D2 | DQ9 | [22 empty] | DQ9 | --
U2-D3 | 3.3V | U2-3.3V | U2-D3 | U2 | D3 | 3.3V | [22 empty] | 3.3V | --
U2-D7 | GND | U2-GND | U2-D7 | U2 | D7 | GND | [22 empty] | GND | --
U2-D8 | DQ6 | U2-DQ6 | U2-D8 | U2 | D8 | DQ6 | [22 empty] | DQ6 | --
U2-D9 | DQ5 | U2-DQ5 | U2-D9 | U2 | D9 | DQ5 | [22 empty] | DQ5 | --
U2-E1 | DQ8 | U2-DQ8 | U2-E1 | U2 | E1 | DQ8 | [22 empty] | DQ8 | --
U2-E2 | A13 | U2-A13 | U2-E2 | U2 | E2 | A13 | [22 empty] | A13 | --
U2-E3 | GND | U2-GND | U2-E3 | U2 | E3 | GND | [22 empty] | GND | --
U2-E7 | 3.3V | U2-3.3V | U2-E7 | U2 | E7 | 3.3V | [22 empty] | 3.3V | --
U2-E8 | DQM0 | U2-DQM0 | U2-E8 | U2 | E8 | DQM0 | [22 empty] | DQM0 | --
U2-E9 | DQ7 | U2-DQ7 | U2-E9 | U2 | E9 | DQ7 | [22 empty] | DQ7 | --
U2-F1 | DQM1 | U2-DQM1 | U2-F1 | U2 | F1 | DQM1 | [22 empty] | DQM1 | --
U2-F2 | CLK | U2-CLK | U2-F2 | U2 | F2 | CLK | [22 empty] | CLK | --
U2-F3 | CKE | U2-CKE | U2-F3 | U2 | F3 | CKE | [22 empty] | CKE | --
U2-F7 | CAS | U2-CAS | U2-F7 | U2 | F7 | CAS | [22 empty] | CAS | --
U2-F8 | RAS | U2-RAS | U2-F8 | U2 | F8 | RAS | [22 empty] | RAS | --
U2-F9 | WE | U2-WE | U2-F9 | U2 | F9 | WE | [22 empty] | WE | --
U2-G1 | A12 | U2-A12 | U2-G1 | U2 | G1 | A12 | [22 empty] | A12 | --
U2-G2 | A11 | U2-A11 | U2-G2 | U2 | G2 | A11 | [22 empty] | A11 | --
U2-G3 | A9 | U2-A9 | U2-G3 | U2 | G3 | A9 | [22 empty] | A9 | --
U2-G7 | BA0 | U2-BA0 | U2-G7 | U2 | G7 | BA0 | [22 empty] | BA0 | --
U2-G8 | BA1 | U2-BA1 | U2-G8 | U2 | G8 | BA1 | [22 empty] | BA1 | --
U2-G9 | CS | U2-CS | U2-G9 | U2 | G9 | CS | [22 empty] | CS | --
U2-H1 | A8 | U2-A8 | U2-H1 | U2 | H1 | A8 | [22 empty] | A8 | --
U2-H2 | A7 | U2-A7 | U2-H2 | U2 | H2 | A7 | [22 empty] | A7 | --
U2-H3 | A6 | U2-A6 | U2-H3 | U2 | H3 | A6 | [22 empty] | A6 | --
U2-H7 | A0 | U2-A0 | U2-H7 | U2 | H7 | A0 | [22 empty] | A0 | --
U2-H8 | A1 | U2-A1 | U2-H8 | U2 | H8 | A1 | [22 empty] | A1 | --
U2-H9 | A10 | U2-A10 | U2-H9 | U2 | H9 | A10 | [22 empty] | A10 | --
U2-J1 | GND | U2-GND | U2-J1 | U2 | J1 | GND | [22 empty] | GND | --
U2-J2 | A5 | U2-A5 | U2-J2 | U2 | J2 | A5 | [22 empty] | A5 | --
U2-J3 | A4 | U2-A4 | U2-J3 | U2 | J3 | A4 | [22 empty] | A4 | --
U2-J7 | A3 | U2-A3 | U2-J7 | U2 | J7 | A3 | [22 empty] | A3 | --
U2-J8 | A2 | U2-A2 | U2-J8 | U2 | J8 | A2 | [22 empty] | A2 | --
U2-J9 | 3.3V | U2-3.3V | U2-J9 | U2 | J9 | 3.3V | [22 empty] | 3.3V | --
U3-1 | EECS | U3-EECS | U3-1 | U3 | 1 | EECS | [22 empty] | EECS | --
U3-2 | VCORE | U3-VCORE | U3-2 | U3 | 2 | VCORE | [22 empty] | VCORE | --
U3-3 | NetR19_2 | U3-NetR19_2 | U3-3 | U3 | 3 | NetR19_2 | [22 empty] | NetR17_1 | R19
U3-4 | NetU3_4 | U3-NetU3_4 | U3-4 | U3 | 4 | NetU3_4 | [22 empty] | NetU3_4 | --
U3-5 | NetC1_1 | U3-NetC1_1 | U3-5 | U3 | 5 | NetC1_1 | [22 empty] | NetC1_1 | --
U3-6 | NetR1_2 | U3-NetR1_2 | U3-6 | U3 | 6 | NetR1_2 | [22 empty] | NetR1_2 | --
U3-7 | D_N | U3-D_N | U3-7 | U3 | 7 | D_N | [22 empty] | D_N | --
U3-8 | D_P | U3-D_P | U3-8 | U3 | 8 | D_P | [22 empty] | D_P | --
U3-9 | NetC19_1 | U3-NetC19_1 | U3-9 | U3 | 9 | NetC19_1 | [22 empty] | NetC19_1 | --
U3-10 | GND | U3-GND | U3-10 | U3 | 10 | GND | [22 empty] | GND | --
U3-11 | NetR2_2 | U3-NetR2_2 | U3-11 | U3 | 11 | NetR2_2 | [22 empty] | NetR2_2 | --
U3-12 | TCK | U3-TCK | U3-12 | U3 | 12 | TCK | [22 empty] | TCK | --
U3-13 | TDI | U3-TDI | U3-13 | U3 | 13 | TDI | [22 empty] | TDI | --
U3-14 | TDO | U3-TDO | U3-14 | U3 | 14 | TDO | [22 empty] | TDO | --
U3-15 | TMS | U3-TMS | U3-15 | U3 | 15 | TMS | [22 empty] | TMS | --
U3-16 | 3.3V | U3-3.3V | U3-16 | U3 | 16 | 3.3V | [22 empty] | 3.3V | --
U3-17 | NetU3_17 | U3-NetU3_17 | U3-17 | U3 | 17 | NetU3_17 | [22 empty] | NetU3_17 | --
U3-18 | NetU3_18 | U3-NetU3_18 | U3-18 | U3 | 18 | NetU3_18 | [22 empty] | NetU3_18 | --
U3-19 | NetU3_19 | U3-NetU3_19 | U3-19 | U3 | 19 | NetU3_19 | [22 empty] | NetU3_19 | --
U3-20 | NetU3_20 | U3-NetU3_20 | U3-20 | U3 | 20 | NetU3_20 | [22 empty] | NetU3_20 | --
U3-21 | GND | U3-GND | U3-21 | U3 | 21 | GND | [22 empty] | GND | --
U3-22 | NetU3_22 | U3-NetU3_22 | U3-22 | U3 | 22 | NetU3_22 | [22 empty] | NetU3_22 | --
U3-23 | NetU3_23 | U3-NetU3_23 | U3-23 | U3 | 23 | NetU3_23 | [22 empty] | NetU3_23 | --
U3-24 | NetU3_24 | U3-NetU3_24 | U3-24 | U3 | 24 | NetU3_24 | [22 empty] | NetU3_24 | --
U3-25 | NetU3_25 | U3-NetU3_25 | U3-25 | U3 | 25 | NetU3_25 | [22 empty] | NetU3_25 | --
U3-26 | NetU3_26 | U3-NetU3_26 | U3-26 | U3 | 26 | NetU3_26 | [22 empty] | NetU3_26 | --
U3-27 | NetU3_27 | U3-NetU3_27 | U3-27 | U3 | 27 | NetU3_27 | [22 empty] | NetU3_27 | --
U3-28 | NetU3_28 | U3-NetU3_28 | U3-28 | U3 | 28 | NetU3_28 | [22 empty] | NetU3_28 | --
U3-29 | NetU3_29 | U3-NetU3_29 | U3-29 | U3 | 29 | NetU3_29 | [22 empty] | NetU3_29 | --
U3-30 | NetU3_30 | U3-NetU3_30 | U3-30 | U3 | 30 | NetU3_30 | [22 empty] | NetU3_30 | --
U3-31 | VCORE | U3-VCORE | U3-31 | U3 | 31 | VCORE | [22 empty] | VCORE | --
U3-32 | BDBUS0 | U3-BDBUS0 | U3-32 | U3 | 32 | BDBUS0 | [22 empty] | BDBUS0 | --
U3-33 | BDBUS1 | U3-BDBUS1 | U3-33 | U3 | 33 | BDBUS1 | [22 empty] | BDBUS1 | --
U3-34 | BDBUS2 | U3-BDBUS2 | U3-34 | U3 | 34 | BDBUS2 | [22 empty] | BDBUS2 | --
U3-35 | BDBUS3 | U3-BDBUS3 | U3-35 | U3 | 35 | BDBUS3 | [22 empty] | BDBUS3 | --
U3-36 | 3.3V | U3-3.3V | U3-36 | U3 | 36 | 3.3V | [22 empty] | 3.3V | --
U3-37 | BDBUS4 | U3-BDBUS4 | U3-37 | U3 | 37 | BDBUS4 | [22 empty] | BDBUS4 | --
U3-38 | BDBUS5 | U3-BDBUS5 | U3-38 | U3 | 38 | BDBUS5 | [22 empty] | BDBUS5 | --
U3-39 | NetU3_39 | U3-NetU3_39 | U3-39 | U3 | 39 | NetU3_39 | [22 empty] | NetU3_39 | --
U3-40 | NetU3_40 | U3-NetU3_40 | U3-40 | U3 | 40 | NetU3_40 | [22 empty] | NetU3_40 | --
U3-41 | GND | U3-GND | U3-41 | U3 | 41 | GND | [22 empty] | GND | --
U3-42 | NetU3_42 | U3-NetU3_42 | U3-42 | U3 | 42 | NetU3_42 | [22 empty] | NetU3_42 | --
U3-43 | VCORE | U3-VCORE | U3-43 | U3 | 43 | VCORE | [22 empty] | VCORE | --
U3-44 | 3.3V | U3-3.3V | U3-44 | U3 | 44 | 3.3V | [22 empty] | 3.3V | --
U3-45 | GND | U3-GND | U3-45 | U3 | 45 | GND | [22 empty] | GND | --
U3-46 | NetU3_46 | U3-NetU3_46 | U3-46 | U3 | 46 | NetU3_46 | [22 empty] | NetU3_46 | --
U3-47 | NetU3_47 | U3-NetU3_47 | U3-47 | U3 | 47 | NetU3_47 | [22 empty] | NetU3_47 | --
U3-48 | NetU3_48 | U3-NetU3_48 | U3-48 | U3 | 48 | NetU3_48 | [22 empty] | NetU3_48 | --
U3-49 | NetU3_49 | U3-NetU3_49 | U3-49 | U3 | 49 | NetU3_49 | [22 empty] | NetU3_49 | --
U3-50 | 3.3V | U3-3.3V | U3-50 | U3 | 50 | 3.3V | [22 empty] | 3.3V | --
U3-51 | NetU3_51 | U3-NetU3_51 | U3-51 | U3 | 51 | NetU3_51 | [22 empty] | NetU3_51 | --
U3-52 | NetU3_52 | U3-NetU3_52 | U3-52 | U3 | 52 | NetU3_52 | [22 empty] | NetU3_52 | --
U3-53 | NetU3_53 | U3-NetU3_53 | U3-53 | U3 | 53 | NetU3_53 | [22 empty] | NetU3_53 | --
U3-54 | NetU3_54 | U3-NetU3_54 | U3-54 | U3 | 54 | NetU3_54 | [22 empty] | NetU3_54 | --
U3-55 | EEDATA | U3-EEDATA | U3-55 | U3 | 55 | EEDATA | [22 empty] | NetR4_1 | R7
U3-56 | EECLK | U3-EECLK | U3-56 | U3 | 56 | EECLK | [22 empty] | EECLK | --
U3-57 | GND | U3-GND | U3-57 | U3 | 57 | GND | [22 empty] | GND | --
U4-1 | 3.3V | U4-3.3V | U4-1 | U4 | 1 | 3.3V | [22 empty] | 3.3V | --
U4-2 | NetU4_2 | U4-NetU4_2 | U4-2 | U4 | 2 | NetU4_2 | [22 empty] | NetU4_2 | --
U4-3 | NetU4_3 | U4-NetU4_3 | U4-3 | U4 | 3 | NetU4_3 | [22 empty] | NetU4_3 | --
U4-4 | SEN_SPC | U4-SEN_SPC | U4-4 | U4 | 4 | SEN_SPC | [22 empty] | SEN_SPC | --
U4-5 | GND | U4-GND | U4-5 | U4 | 5 | GND | [22 empty] | GND | --
U4-6 | SEN_SDI | U4-SEN_SDI | U4-6 | U4 | 6 | SEN_SDI | [22 empty] | SEN_SDI | --
U4-7 | SEN_SDO | U4-SEN_SDO | U4-7 | U4 | 7 | SEN_SDO | [22 empty] | SEN_SDO | --
U4-8 | SEN_CS | U4-SEN_CS | U4-8 | U4 | 8 | SEN_CS | [22 empty] | SEN_CS | --
U4-9 | SEN_INT2 | U4-SEN_INT2 | U4-9 | U4 | 9 | SEN_INT2 | [22 empty] | SEN_INT2 | --
U4-10 | GND | U4-GND | U4-10 | U4 | 10 | GND | [22 empty] | GND | --
U4-11 | SEN_INT1 | U4-SEN_INT1 | U4-11 | U4 | 11 | SEN_INT1 | [22 empty] | SEN_INT1 | --
U4-12 | GND | U4-GND | U4-12 | U4 | 12 | GND | [22 empty] | GND | --
U4-13 | ADC3 | U4-ADC3 | U4-13 | U4 | 13 | ADC3 | [22 empty] | ADC3 | --
U4-14 | 3.3V | U4-3.3V | U4-14 | U4 | 14 | 3.3V | [22 empty] | 3.3V | --
U4-15 | ADC2 | U4-ADC2 | U4-15 | U4 | 15 | ADC2 | [22 empty] | ADC2 | --
U4-16 | ADC1 | U4-ADC1 | U4-16 | U4 | 16 | ADC1 | [22 empty] | ADC1 | --
U5-1 | F_CS | U5-F_CS | U5-1 | U5 | 1 | F_CS | [22 empty] | F_CS | --
U5-2 | F_DO | U5-F_DO | U5-2 | U5 | 2 | F_DO | [22 empty] | F_DO | --
U5-3 | DEVCLRn | U5-DEVCLRn | U5-3 | U5 | 3 | DEVCLRn | [22 empty] | DEVCLRn | --
U5-4 | GND | U5-GND | U5-4 | U5 | 4 | GND | [22 empty] | GND | --
U5-5 | F_DI | U5-F_DI | U5-5 | U5 | 5 | F_DI | [22 empty] | F_DI | --
U5-6 | F_CLK | U5-F_CLK | U5-6 | U5 | 6 | F_CLK | [22 empty] | F_CLK | --
U5-7 | nSTATUS | U5-nSTATUS | U5-7 | U5 | 7 | nSTATUS | [22 empty] | nSTATUS | --
U5-8 | 3.3V | U5-3.3V | U5-8 | U5 | 8 | 3.3V | [22 empty] | 3.3V | --
U6-1 | 3.3V | U6-3.3V | U6-1 | U6 | 1 | 3.3V | [22 empty] | 3.3V | --
U6-2 | GND | U6-GND | U6-2 | U6 | 2 | GND | [22 empty] | GND | --
U6-3 | CLK_X | U6-CLK_X | U6-3 | U6 | 3 | CLK_X | [22 empty] | CLK_X | --
U6-4 | 3.3V | U6-3.3V | U6-4 | U6 | 4 | 3.3V | [22 empty] | 3.3V | --
U7-1 | 3.3V | U7-3.3V | U7-1 | U7 | 1 | 3.3V | [22 empty] | 3.3V | --
U7-2 | GND | U7-GND | U7-2 | U7 | 2 | GND | [22 empty] | GND | --
U7-3 | NetR17_1 | U7-NetR17_1 | U7-3 | U7 | 3 | NetR17_1 | [22 empty] | CLK12M | R17
U7-4 | 3.3V | U7-3.3V | U7-4 | U7 | 4 | 3.3V | [22 empty] | 3.3V | --
U8-1 | NetU8_1 | U8-NetU8_1 | U8-1 | U8 | 1 | NetU8_1 | [22 empty] | NetU8_1 | --
U8-2 | GND | U8-GND | U8-2 | U8 | 2 | GND | [22 empty] | GND | --
U8-3 | NetR6_2 | U8-NetR6_2 | U8-3 | U8 | 3 | NetR6_2 | [22 empty] | NetR6_2 | --
U8-4 | NetU8_4 | U8-NetU8_4 | U8-4 | U8 | 4 | NetU8_4 | [22 empty] | NetU8_4 | --
U8-5 | 3.3V | U8-3.3V | U8-5 | U8 | 5 | 3.3V | [22 empty] | 3.3V | --
U8-6 | GND | U8-GND | U8-6 | U8 | 6 | GND | [22 empty] | GND | --
U8-7 | 3.3V | U8-3.3V | U8-7 | U8 | 7 | 3.3V | [22 empty] | 3.3V | --
U8-8 | 3.3V | U8-3.3V | U8-8 | U8 | 8 | 3.3V | [22 empty] | 3.3V | --
U8-9 | GND | U8-GND | U8-9 | U8 | 9 | GND | [22 empty] | GND | --
U8-10 | GND | U8-GND | U8-10 | U8 | 10 | GND | [22 empty] | GND | --
U8-11 | GND | U8-GND | U8-11 | U8 | 11 | GND | [22 empty] | GND | --
U8-12 | NetR6_2 | U8-NetR6_2 | U8-12 | U8 | 12 | NetR6_2 | [22 empty] | NetR6_2 | --
U8-13 | NetR6_2 | U8-NetR6_2 | U8-13 | U8 | 13 | NetR6_2 | [22 empty] | NetR6_2 | --
U8-14 | 5V | U8-5V | U8-14 | U8 | 14 | 5V | [22 empty] | 5V | --
U8-15 | NetU8_15 | U8-NetU8_15 | U8-15 | U8 | 15 | NetU8_15 | [22 empty] | NetU8_15 | --
U8-16 | NetU8_16 | U8-NetU8_16 | U8-16 | U8 | 16 | NetU8_16 | [22 empty] | NetU8_16 | --
U9-1 | EECS | U9-EECS | U9-1 | U9 | 1 | EECS | [22 empty] | EECS | --
U9-2 | EECLK | U9-EECLK | U9-2 | U9 | 2 | EECLK | [22 empty] | EECLK | --
U9-3 | EEDATA | U9-EEDATA | U9-3 | U9 | 3 | EEDATA | [22 empty] | NetR4_1 | R7
U9-4 | NetR4_1 | U9-NetR4_1 | U9-4 | U9 | 4 | NetR4_1 | [22 empty] | EEDATA | R7
U9-5 | GND | U9-GND | U9-5 | U9 | 5 | GND | [22 empty] | GND | --
U9-6 | 3.3V | U9-3.3V | U9-6 | U9 | 6 | 3.3V | [22 empty] | 3.3V | --
U9-7 | NetU9_7 | U9-NetU9_7 | U9-7 | U9 | 7 | NetU9_7 | [22 empty] | NetU9_7 | --
U9-8 | 3.3V | U9-3.3V | U9-8 | U9 | 8 | 3.3V | [22 empty] | 3.3V | --
U9-9 | NetU9_9 | U9-NetU9_9 | U9-9 | U9 | 9 | NetU9_9 | [22 empty] | NetU9_9 | --
C1-1 | NetC1_1 | C1-NetC1_1 | C1-1 | C1 | 1 | NetC1_1 | [22 empty] | NetC1_1 | --
C1-2 | GND | C1-GND | C1-2 | C1 | 2 | GND | [22 empty] | GND | --
C2-1 | 3.3V | C2-3.3V | C2-1 | C2 | 1 | 3.3V | [22 empty] | 3.3V | --
C2-2 | GND | C2-GND | C2-2 | C2 | 2 | GND | [22 empty] | GND | --
C3-1 | 3.3V | C3-3.3V | C3-1 | C3 | 1 | 3.3V | [22 empty] | 3.3V | --
C3-2 | GND | C3-GND | C3-2 | C3 | 2 | GND | [22 empty] | GND | --
C4-1 | 3.3V | C4-3.3V | C4-1 | C4 | 1 | 3.3V | [22 empty] | 3.3V | --
C4-2 | GND | C4-GND | C4-2 | C4 | 2 | GND | [22 empty] | GND | --
C5-1 | VCORE | C5-VCORE | C5-1 | C5 | 1 | VCORE | [22 empty] | VCORE | --
C5-2 | GND | C5-GND | C5-2 | C5 | 2 | GND | [22 empty] | GND | --
C6-1 | VCORE | C6-VCORE | C6-1 | C6 | 1 | VCORE | [22 empty] | VCORE | --
C6-2 | GND | C6-GND | C6-2 | C6 | 2 | GND | [22 empty] | GND | --
C7-1 | GND | C7-GND | C7-1 | C7 | 1 | GND | [22 empty] | GND | --
C7-2 | NetC7_2 | C7-NetC7_2 | C7-2 | C7 | 2 | NetC7_2 | [22 empty] | NetC7_2 | --
C8-1 | 3.3V | C8-3.3V | C8-1 | C8 | 1 | 3.3V | [22 empty] | 3.3V | --
C8-2 | GND | C8-GND | C8-2 | C8 | 2 | GND | [22 empty] | GND | --
C9-1 | 3.3V | C9-3.3V | C9-1 | C9 | 1 | 3.3V | [22 empty] | 3.3V | --
C9-2 | GND | C9-GND | C9-2 | C9 | 2 | GND | [22 empty] | GND | --
C10-1 | 3.3V | C10-3.3V | C10-1 | C10 | 1 | 3.3V | [22 empty] | 3.3V | --
C10-2 | GND | C10-GND | C10-2 | C10 | 2 | GND | [22 empty] | GND | --
C11-1 | GND | C11-GND | C11-1 | C11 | 1 | GND | [22 empty] | GND | --
C11-2 | 3.3V | C11-3.3V | C11-2 | C11 | 2 | 3.3V | [22 empty] | 3.3V | --
C12-1 | GND | C12-GND | C12-1 | C12 | 1 | GND | [22 empty] | GND | --
C12-2 | VCORE | C12-VCORE | C12-2 | C12 | 2 | VCORE | [22 empty] | VCORE | --
C13-1 | GND | C13-GND | C13-1 | C13 | 1 | GND | [22 empty] | GND | --
C13-2 | USB_VBUS | C13-USB_VBUS | C13-2 | C13 | 2 | USB_VBUS | [22 empty] | USB_VBUS | --
C14-1 | 3.3V | C14-3.3V | C14-1 | C14 | 1 | 3.3V | [22 empty] | 3.3V | --
C14-2 | GND | C14-GND | C14-2 | C14 | 2 | GND | [22 empty] | GND | --
C15-1 | NetC15_1 | C15-NetC15_1 | C15-1 | C15 | 1 | NetC15_1 | [22 empty] | AREF | R18
C15-2 | GND | C15-GND | C15-2 | C15 | 2 | GND | [22 empty] | GND | --
C16-1 | 3.3V | C16-3.3V | C16-1 | C16 | 1 | 3.3V | [22 empty] | 3.3V | --
C16-2 | GND | C16-GND | C16-2 | C16 | 2 | GND | [22 empty] | GND | --
C17-1 | NetC1_1 | C17-NetC1_1 | C17-1 | C17 | 1 | NetC1_1 | [22 empty] | NetC1_1 | --
C17-2 | GND | C17-GND | C17-2 | C17 | 2 | GND | [22 empty] | GND | --
C18-1 | 3.3V | C18-3.3V | C18-1 | C18 | 1 | 3.3V | [22 empty] | 3.3V | --
C18-2 | GND | C18-GND | C18-2 | C18 | 2 | GND | [22 empty] | GND | --
C19-1 | NetC19_1 | C19-NetC19_1 | C19-1 | C19 | 1 | NetC19_1 | [22 empty] | NetC19_1 | --
C19-2 | GND | C19-GND | C19-2 | C19 | 2 | GND | [22 empty] | GND | --
C20-1 | NetC19_1 | C20-NetC19_1 | C20-1 | C20 | 1 | NetC19_1 | [22 empty] | NetC19_1 | --
C20-2 | GND | C20-GND | C20-2 | C20 | 2 | GND | [22 empty] | GND | --
C21-1 | 3.3V | C21-3.3V | C21-1 | C21 | 1 | 3.3V | [22 empty] | 3.3V | --
C21-2 | GND | C21-GND | C21-2 | C21 | 2 | GND | [22 empty] | GND | --
C22-1 | 3.3V | C22-3.3V | C22-1 | C22 | 1 | 3.3V | [22 empty] | 3.3V | --
C22-2 | GND | C22-GND | C22-2 | C22 | 2 | GND | [22 empty] | GND | --
C23-1 | 3.3V | C23-3.3V | C23-1 | C23 | 1 | 3.3V | [22 empty] | 3.3V | --
C23-2 | GND | C23-GND | C23-2 | C23 | 2 | GND | [22 empty] | GND | --
C24-1 | 3.3V | C24-3.3V | C24-1 | C24 | 1 | 3.3V | [22 empty] | 3.3V | --
C24-2 | GND | C24-GND | C24-2 | C24 | 2 | GND | [22 empty] | GND | --
C25-1 | nCONFIG | C25-nCONFIG | C25-1 | C25 | 1 | nCONFIG | [22 empty] | RESET | R26
C25-2 | GND | C25-GND | C25-2 | C25 | 2 | GND | [22 empty] | GND | --
C26-1 | GND | C26-GND | C26-1 | C26 | 1 | GND | [22 empty] | GND | --
C26-2 | 3.3V | C26-3.3V | C26-2 | C26 | 2 | 3.3V | [22 empty] | 3.3V | --
C27-1 | 3.3V | C27-3.3V | C27-1 | C27 | 1 | 3.3V | [22 empty] | 3.3V | --
C27-2 | GND | C27-GND | C27-2 | C27 | 2 | GND | [22 empty] | GND | --
C28-1 | 3.3V | C28-3.3V | C28-1 | C28 | 1 | 3.3V | [22 empty] | 3.3V | --
C28-2 | GND | C28-GND | C28-2 | C28 | 2 | GND | [22 empty] | GND | --
C29-1 | 3.3V | C29-3.3V | C29-1 | C29 | 1 | 3.3V | [22 empty] | 3.3V | --
C29-2 | GND | C29-GND | C29-2 | C29 | 2 | GND | [22 empty] | GND | --
C30-1 | 3.3V | C30-3.3V | C30-1 | C30 | 1 | 3.3V | [22 empty] | 3.3V | --
C30-2 | GND | C30-GND | C30-2 | C30 | 2 | GND | [22 empty] | GND | --
C32-1 | 3.3V | C32-3.3V | C32-1 | C32 | 1 | 3.3V | [22 empty] | 3.3V | --
C32-2 | GND | C32-GND | C32-2 | C32 | 2 | GND | [22 empty] | GND | --
C34-1 | 3.3V | C34-3.3V | C34-1 | C34 | 1 | 3.3V | [22 empty] | 3.3V | --
C34-2 | GND | C34-GND | C34-2 | C34 | 2 | GND | [22 empty] | GND | --
C47-1 | 5V | C47-5V | C47-1 | C47 | 1 | 5V | [22 empty] | 5V | --
C47-2 | GND | C47-GND | C47-2 | C47 | 2 | GND | [22 empty] | GND | --
C101-1 | 3.3V | C101-3.3V | C101-1 | C101 | 1 | 3.3V | [22 empty] | 3.3V | --
C101-2 | GND | C101-GND | C101-2 | C101 | 2 | GND | [22 empty] | GND | --
D1-A | NetD1_A | D1-NetD1_A | D1-A | D1 | A | NetD1_A | [22 empty] | NetD1_A | --
D1-K | GND | D1-GND | D1-K | D1 | K | GND | [22 empty] | GND | --
D2-A | NetD2_A | D2-NetD2_A | D2-A | D2 | A | NetD2_A | [22 empty] | LED1 | R9
D2-K | GND | D2-GND | D2-K | D2 | K | GND | [22 empty] | GND | --
D3-A | NetD3_A | D3-NetD3_A | D3-A | D3 | A | NetD3_A | [22 empty] | LED2 | R10
D3-K | GND | D3-GND | D3-K | D3 | K | GND | [22 empty] | GND | --
D4-A | NetD4_A | D4-NetD4_A | D4-A | D4 | A | NetD4_A | [22 empty] | LED3 | R11
D4-K | GND | D4-GND | D4-K | D4 | K | GND | [22 empty] | GND | --
D5-A | NetD5_A | D5-NetD5_A | D5-A | D5 | A | NetD5_A | [22 empty] | LED4 | R12
D5-K | GND | D5-GND | D5-K | D5 | K | GND | [22 empty] | GND | --
D6-A | NetD6_A | D6-NetD6_A | D6-A | D6 | A | NetD6_A | [22 empty] | LED5 | R13
D6-K | GND | D6-GND | D6-K | D6 | K | GND | [22 empty] | GND | --
D7-A | NetD7_A | D7-NetD7_A | D7-A | D7 | A | NetD7_A | [22 empty] | LED6 | R14
D7-K | GND | D7-GND | D7-K | D7 | K | GND | [22 empty] | GND | --
D8-A | NetD8_A | D8-NetD8_A | D8-A | D8 | A | NetD8_A | [22 empty] | LED7 | R15
D8-K | GND | D8-GND | D8-K | D8 | K | GND | [22 empty] | GND | --
D9-A | NetD9_A | D9-NetD9_A | D9-A | D9 | A | NetD9_A | [22 empty] | LED8 | R16
D9-K | GND | D9-GND | D9-K | D9 | K | GND | [22 empty] | GND | --
D10-A | NetD10_A | D10-NetD10_A | D10-A | D10 | A | NetD10_A | [22 empty] | NetD10_A | --
D10-K | CONF_DONE | D10-CONF_DONE | D10-K | D10 | K | CONF_DONE | [22 empty] | CONF_DONE | --
H1-1 | NetH1_1 | H1-NetH1_1 | H1-1 | H1 | 1 | NetH1_1 | [22 empty] | NetH1_1 | --
H2-1 | NetH2_1 | H2-NetH2_1 | H2-1 | H2 | 1 | NetH2_1 | [22 empty] | NetH2_1 | --
H3-1 | NetH3_1 | H3-NetH3_1 | H3-1 | H3 | 1 | NetH3_1 | [22 empty] | NetH3_1 | --
H4-1 | NetH4_1 | H4-NetH4_1 | H4-1 | H4 | 1 | NetH4_1 | [22 empty] | NetH4_1 | --
L1-1 | NetC1_1 | L1-NetC1_1 | L1-1 | L1 | 1 | NetC1_1 | [22 empty] | NetC1_1 | --
L1-2 | 3.3V | L1-3.3V | L1-2 | L1 | 2 | 3.3V | [22 empty] | 3.3V | --
L2-1 | NetC19_1 | L2-NetC19_1 | L2-1 | L2 | 1 | NetC19_1 | [22 empty] | NetC19_1 | --
L2-2 | 3.3V | L2-3.3V | L2-2 | L2 | 2 | 3.3V | [22 empty] | 3.3V | --
R1-1 | GND | R1-GND | R1-1 | R1 | 1 | GND | [22 empty] | GND | --
R1-2 | NetR1_2 | R1-NetR1_2 | R1-2 | R1 | 2 | NetR1_2 | [22 empty] | NetR1_2 | --
R2-1 | 3.3V | R2-3.3V | R2-1 | R2 | 1 | 3.3V | [22 empty] | 3.3V | --
R2-2 | NetR2_2 | R2-NetR2_2 | R2-2 | R2 | 2 | NetR2_2 | [22 empty] | NetR2_2 | --
R3-1 | DEVCLRn | R3-DEVCLRn | R3-1 | R3 | 1 | DEVCLRn | [22 empty] | DEVCLRn | --
R3-2 | 3.3V | R3-3.3V | R3-2 | R3 | 2 | 3.3V | [22 empty] | 3.3V | --
R4-1 | NetR4_1 | R4-NetR4_1 | R4-1 | R4 | 1 | NetR4_1 | [22 empty] | EEDATA | R7
R4-2 | 3.3V | R4-3.3V | R4-2 | R4 | 2 | 3.3V | [22 empty] | 3.3V | --
R5-1 | nSTATUS | R5-nSTATUS | R5-1 | R5 | 1 | nSTATUS | [22 empty] | nSTATUS | --
R5-2 | 3.3V | R5-3.3V | R5-2 | R5 | 2 | 3.3V | [22 empty] | 3.3V | --
R6-1 | 5V | R6-5V | R6-1 | R6 | 1 | 5V | [22 empty] | 5V | --
R6-2 | NetR6_2 | R6-NetR6_2 | R6-2 | R6 | 2 | NetR6_2 | [22 empty] | NetR6_2 | --
R7-1 | EEDATA | R7-EEDATA | R7-1 | R7 | 1 | EEDATA | [22 empty] | NetR4_1 | R7
R7-2 | NetR4_1 | R7-NetR4_1 | R7-2 | R7 | 2 | NetR4_1 | [22 empty] | EEDATA | R7
R8-1 | NetD10_A | R8-NetD10_A | R8-1 | R8 | 1 | NetD10_A | [22 empty] | NetD10_A | --
R8-2 | 3.3V | R8-3.3V | R8-2 | R8 | 2 | 3.3V | [22 empty] | 3.3V | --
R9-1 | LED1 | R9-LED1 | R9-1 | R9 | 1 | LED1 | [22 empty] | NetD2_A | R9
R9-2 | NetD2_A | R9-NetD2_A | R9-2 | R9 | 2 | NetD2_A | [22 empty] | LED1 | R9
R10-1 | LED2 | R10-LED2 | R10-1 | R10 | 1 | LED2 | [22 empty] | NetD3_A | R10
R10-2 | NetD3_A | R10-NetD3_A | R10-2 | R10 | 2 | NetD3_A | [22 empty] | LED2 | R10
R11-1 | LED3 | R11-LED3 | R11-1 | R11 | 1 | LED3 | [22 empty] | NetD4_A | R11
R11-2 | NetD4_A | R11-NetD4_A | R11-2 | R11 | 2 | NetD4_A | [22 empty] | LED3 | R11
R12-1 | LED4 | R12-LED4 | R12-1 | R12 | 1 | LED4 | [22 empty] | NetD5_A | R12
R12-2 | NetD5_A | R12-NetD5_A | R12-2 | R12 | 2 | NetD5_A | [22 empty] | LED4 | R12
R13-1 | LED5 | R13-LED5 | R13-1 | R13 | 1 | LED5 | [22 empty] | NetD6_A | R13
R13-2 | NetD6_A | R13-NetD6_A | R13-2 | R13 | 2 | NetD6_A | [22 empty] | LED5 | R13
R14-1 | LED6 | R14-LED6 | R14-1 | R14 | 1 | LED6 | [22 empty] | NetD7_A | R14
R14-2 | NetD7_A | R14-NetD7_A | R14-2 | R14 | 2 | NetD7_A | [22 empty] | LED6 | R14
R15-1 | LED7 | R15-LED7 | R15-1 | R15 | 1 | LED7 | [22 empty] | NetD8_A | R15
R15-2 | NetD8_A | R15-NetD8_A | R15-2 | R15 | 2 | NetD8_A | [22 empty] | LED7 | R15
R16-1 | LED8 | R16-LED8 | R16-1 | R16 | 1 | LED8 | [22 empty] | NetD9_A | R16
R16-2 | NetD9_A | R16-NetD9_A | R16-2 | R16 | 2 | NetD9_A | [22 empty] | LED8 | R16
R17-1 | NetR17_1 | R17-NetR17_1 | R17-1 | R17 | 1 | NetR17_1 | [22 empty] | CLK12M | R17
R17-2 | CLK12M | R17-CLK12M | R17-2 | R17 | 2 | CLK12M | [22 empty] | NetR17_1 | R17
R18-1 | AREF | R18-AREF | R18-1 | R18 | 1 | AREF | [22 empty] | NetC15_1 | R18
R18-2 | NetC15_1 | R18-NetC15_1 | R18-2 | R18 | 2 | NetC15_1 | [22 empty] | AREF | R18
R19-1 | NetR17_1 | R19-NetR17_1 | R19-1 | R19 | 1 | NetR17_1 | [22 empty] | CLK12M | R17
R19-2 | NetR19_2 | R19-NetR19_2 | R19-2 | R19 | 2 | NetR19_2 | [22 empty] | NetR17_1 | R19
R20-1 | 3.3V | R20-3.3V | R20-1 | R20 | 1 | 3.3V | [22 empty] | 3.3V | --
R20-2 | nCONFIG | R20-nCONFIG | R20-2 | R20 | 2 | nCONFIG | [22 empty] | RESET | R26
R21-1 | JTAGEN | R21-JTAGEN | R21-1 | R21 | 1 | JTAGEN | [22 empty] | NetJ4_2 | R33
R21-2 | 3.3V | R21-3.3V | R21-2 | R21 | 2 | 3.3V | [22 empty] | 3.3V | --
R22-1 | CONF_DONE | R22-CONF_DONE | R22-1 | R22 | 1 | CONF_DONE | [22 empty] | CONF_DONE | --
R22-2 | 3.3V | R22-3.3V | R22-2 | R22 | 2 | 3.3V | [22 empty] | 3.3V | --
R23-1 | NetD1_A | R23-NetD1_A | R23-1 | R23 | 1 | NetD1_A | [22 empty] | NetD1_A | --
R23-2 | 3.3V | R23-3.3V | R23-2 | R23 | 2 | 3.3V | [22 empty] | 3.3V | --
R24-1 | D12 | R24-D12 | R24-1 | R24 | 1 | D12 | [22 empty] | D12 | --
R24-2 | D12_R | R24-D12_R | R24-2 | R24 | 2 | D12_R | [22 empty] | D12_R | --
R25-1 | D11 | R25-D11 | R25-1 | R25 | 1 | D11 | [22 empty] | D11 | --
R25-2 | D11_R | R25-D11_R | R25-2 | R25 | 2 | D11_R | [22 empty] | D11_R | --
R26-1 | RESET | R26-RESET | R26-1 | R26 | 1 | RESET | [22 empty] | nCONFIG | R26
R26-2 | nCONFIG | R26-nCONFIG | R26-2 | R26 | 2 | nCONFIG | [22 empty] | RESET | R26
R27-1 | NetR27_1 | R27-NetR27_1 | R27-1 | R27 | 1 | NetR27_1 | [22 empty] | NetR27_1 | --
R27-2 | NetR27_2 | R27-NetR27_2 | R27-2 | R27 | 2 | NetR27_2 | [22 empty] | NetR27_2 | --
R28-1 | USB_VBUS | R28-USB_VBUS | R28-1 | R28 | 1 | USB_VBUS | [22 empty] | USB_VBUS | --
R28-2 | NetR28_2 | R28-NetR28_2 | R28-2 | R28 | 2 | NetR28_2 | [22 empty] | NetR28_2 | --
R29-1 | NetR29_1 | R29-NetR29_1 | R29-1 | R29 | 1 | NetR29_1 | [22 empty] | NetR29_1 | --
R29-2 | NetR28_2 | R29-NetR28_2 | R29-2 | R29 | 2 | NetR28_2 | [22 empty] | NetR28_2 | --
R30-1 | NetR29_1 | R30-NetR29_1 | R30-1 | R30 | 1 | NetR29_1 | [22 empty] | NetR29_1 | --
R30-2 | NetR30_2 | R30-NetR30_2 | R30-2 | R30 | 2 | NetR30_2 | [22 empty] | NetR30_2 | --
R31-1 | VIN | R31-VIN | R31-1 | R31 | 1 | VIN | [22 empty] | VIN | --
R31-2 | NetC7_2 | R31-NetC7_2 | R31-2 | R31 | 2 | NetC7_2 | [22 empty] | NetC7_2 | --
R32-1 | NetC7_2 | R32-NetC7_2 | R32-1 | R32 | 1 | NetC7_2 | [22 empty] | NetC7_2 | --
R32-2 | GND | R32-GND | R32-2 | R32 | 2 | GND | [22 empty] | GND | --
R33-1 | JTAGEN | R33-JTAGEN | R33-1 | R33 | 1 | JTAGEN | [22 empty] | NetJ4_2 | R33
R33-2 | NetJ4_2 | R33-NetJ4_2 | R33-2 | R33 | 2 | NetJ4_2 | [22 empty] | JTAGEN | R33
R34-1 | USER_BTN | R34-USER_BTN | R34-1 | R34 | 1 | USER_BTN | [22 empty] | USER_BTN | --
R34-2 | 3.3V | R34-3.3V | R34-2 | R34 | 2 | 3.3V | [22 empty] | 3.3V | --
R35-1 | 5V | R35-5V | R35-1 | R35 | 1 | 5V | [22 empty] | 5V | --
R35-2 | ADC3 | R35-ADC3 | R35-2 | R35 | 2 | ADC3 | [22 empty] | ADC3 | --
R37-1 | ADC3 | R37-ADC3 | R37-1 | R37 | 1 | ADC3 | [22 empty] | ADC3 | --
R37-2 | GND | R37-GND | R37-2 | R37 | 2 | GND | [22 empty] | GND | --
S1-1 | RESET | S1-RESET | S1-1 | S1 | 1 | RESET | [22 empty] | nCONFIG | R26
S1-2 | GND | S1-GND | S1-2 | S1 | 2 | GND | [22 empty] | GND | --
S1-3 | GND | S1-GND | S1-3 | S1 | 3 | GND | [22 empty] | GND | --
S1-4 | GND | S1-GND | S1-4 | S1 | 4 | GND | [22 empty] | GND | --
S1-5 | RESET | S1-RESET | S1-5 | S1 | 5 | RESET | [22 empty] | nCONFIG | R26
S2-1 | USER_BTN | S2-USER_BTN | S2-1 | S2 | 1 | USER_BTN | [22 empty] | USER_BTN | --
S2-2 | GND | S2-GND | S2-2 | S2 | 2 | GND | [22 empty] | GND | --
S2-3 | GND | S2-GND | S2-3 | S2 | 3 | GND | [22 empty] | GND | --
S2-4 | GND | S2-GND | S2-4 | S2 | 4 | GND | [22 empty] | GND | --
S2-5 | USER_BTN | S2-USER_BTN | S2-5 | S2 | 5 | USER_BTN | [22 empty] | USER_BTN | --
T1-1 | NetR27_2 | T1-NetR27_2 | T1-1 | T1 | 1 | NetR27_2 | [22 empty] | NetR27_2 | --
T1-2 | NetR27_1 | T1-NetR27_1 | T1-2 | T1 | 2 | NetR27_1 | [22 empty] | NetR27_1 | --
T1-3 | 5V | T1-5V | T1-3 | T1 | 3 | 5V | [22 empty] | 5V | --
T1-4 | NetR27_2 | T1-NetR27_2 | T1-4 | T1 | 4 | NetR27_2 | [22 empty] | NetR27_2 | --
T1-5 | NetR27_1 | T1-NetR27_1 | T1-5 | T1 | 5 | NetR27_1 | [22 empty] | NetR27_1 | --
T1-6 | USB_VBUS | T1-USB_VBUS | T1-6 | T1 | 6 | USB_VBUS | [22 empty] | USB_VBUS | --
T1-7 | USB_VBUS | T1-USB_VBUS | T1-7 | T1 | 7 | USB_VBUS | [22 empty] | USB_VBUS | --
T1-8 | 5V | T1-5V | T1-8 | T1 | 8 | 5V | [22 empty] | 5V | --
T2-1 | NetR30_2 | T2-NetR30_2 | T2-1 | T2 | 1 | NetR30_2 | [22 empty] | NetR30_2 | --
T2-2 | NetR29_1 | T2-NetR29_1 | T2-2 | T2 | 2 | NetR29_1 | [22 empty] | NetR29_1 | --
T2-3 | 5V | T2-5V | T2-3 | T2 | 3 | 5V | [22 empty] | 5V | --
T2-4 | NetR30_2 | T2-NetR30_2 | T2-4 | T2 | 4 | NetR30_2 | [22 empty] | NetR30_2 | --
T2-5 | NetR29_1 | T2-NetR29_1 | T2-5 | T2 | 5 | NetR29_1 | [22 empty] | NetR29_1 | --
T2-6 | VIN | T2-VIN | T2-6 | T2 | 6 | VIN | [22 empty] | VIN | --
T2-7 | VIN | T2-VIN | T2-7 | T2 | 7 | VIN | [22 empty] | VIN | --
T2-8 | 5V | T2-5V | T2-8 | T2 | 8 | 5V | [22 empty] | 5V | --
T3-1 | GND | T3-GND | T3-1 | T3 | 1 | GND | [22 empty] | GND | --
T3-2 | NetR28_2 | T3-NetR28_2 | T3-2 | T3 | 2 | NetR28_2 | [22 empty] | NetR28_2 | --
T3-3 | NetR29_1 | T3-NetR29_1 | T3-3 | T3 | 3 | NetR29_1 | [22 empty] | NetR29_1 | --
T3-4 | GND | T3-GND | T3-4 | T3 | 4 | GND | [22 empty] | GND | --
T3-5 | NetC7_2 | T3-NetC7_2 | T3-5 | T3 | 5 | NetC7_2 | [22 empty] | NetC7_2 | --
T3-6 | NetR27_1 | T3-NetR27_1 | T3-6 | T3 | 6 | NetR27_1 | [22 empty] | NetR27_1 | --

## RAW_m_TEI0001_REV02 (hidden)
FPGA Filter
U1
Designator+Pin | NetnamewithoutB2B | Designator+Netname | Designator+Pin2 | Designator | PinNumber | Netname | Type | Value | Nets | Layer | Length
J1-1 | AREF | J1-AREF | J1-1 | J1 | 1 | AREF |  |  | 3.3V | SignalLayersOnly | 119.9213 | Index | Des | Pin | Connector pin | netname | FPGA Pin | trace Length | other component | intermediate | new netname | #netname |  | Ignore list | Replace list |  |  |  | NetC15_1 | R18
J1-2 | AIN0 | J1-AIN0 | J1-2 | J1 | 2 | AIN0 |  |  | 5V | SignalLayersOnly | 86.4156 |  | J1 | 1 | J1-1 | AREF | -- | 14.0439 | R18-1 | R18 | NetC15_1 | 2 | D3 | GND | EEDATA | R7 | NetR4_1 | #N/A | AIN0 | --
J1-3 | AIN1 | J1-AIN1 | J1-3 | J1 | 3 | AIN1 |  |  | A0 | SignalLayersOnly | 7.8805 |  | J1 | 2 | J1-2 | AIN0 | E1 | 14.8552 | --- | -- | AIN0 | 2 | E1 | 3.3V | LED1 | R9 | NetD2_A | #N/A | AIN1 | --
J1-4 | AIN2 | J1-AIN2 | J1-4 | J1 | 4 | AIN2 |  |  | A1 | SignalLayersOnly | 6.9315 |  | J1 | 3 | J1-3 | AIN1 | C2 | 8.2737 | --- | -- | AIN1 | 2 | C2 | 5V | LED2 | R10 | NetD3_A | #N/A | AIN2 | --
J1-5 | AIN3 | J1-AIN3 | J1-5 | J1 | 5 | AIN3 |  |  | A10 | SignalLayersOnly | 5.3298 |  | J1 | 4 | J1-4 | AIN2 | C1 | 6.0291 | --- | -- | AIN2 | 2 | C1 | VIN | LED3 | R11 | NetD4_A | #N/A | AIN3 | --
J1-6 | AIN4 | J1-AIN4 | J1-6 | J1 | 6 | AIN4 |  |  | A11 | SignalLayersOnly | 7.6318 |  | J1 | 5 | J1-5 | AIN3 | D1 | 5.3253 | --- | -- | AIN3 | 2 | D1 | USB_VBUS | LED4 | R12 | NetD5_A | #N/A | AIN4 | --
J1-7 | AIN5 | J1-AIN5 | J1-7 | J1 | 7 | AIN5 |  |  | A12 | SignalLayersOnly | 9.3498 |  | J1 | 6 | J1-6 | AIN4 | E3 | 6.8731 | --- | -- | AIN4 | 2 | E3 |  | LED5 | R13 | NetD6_A | #N/A | AIN5 | --
J1-8 | AIN6 | J1-AIN6 | J1-8 | J1 | 8 | AIN6 |  |  | A13 | SignalLayersOnly | 8.7646 |  | J1 | 7 | J1-7 | AIN5 | F1 | 5.3445 | --- | -- | AIN5 | 2 | F1 |  | LED6 | R14 | NetD7_A | #N/A | AIN6 | --
J1-9 | D0 | J1-D0 | J1-9 | J1 | 9 | D0 |  |  | A2 | SignalLayersOnly | 4.3555 |  | J1 | 8 | J1-8 | AIN6 | E4 | 10.4732 | --- | -- | AIN6 | 2 | E4 |  | LED7 | R15 | NetD8_A | #N/A | D0 | --
J1-10 | D1 | J1-D1 | J1-10 | J1 | 10 | D1 |  |  | A3 | SignalLayersOnly | 8.8806 |  | J1 | 9 | J1-9 | D0 | H8 | 13.4042 | --- | -- | D0 | 2 | H8 |  | LED8 | R16 | NetD9_A | #N/A | D1 | --
J1-11 | D2 | J1-D2 | J1-11 | J1 | 11 | D2 |  |  | A4 | SignalLayersOnly | 4.3555 |  | J1 | 10 | J1-10 | D1 | K10 | 16.9514 | --- | -- | D1 | 2 | K10 |  | NetR17_1 | R17 | CLK12M | #N/A | D2 | --
J1-12 | D3 | J1-D3 | J1-12 | J1 | 12 | D3 |  |  | A5 | SignalLayersOnly | 5.1555 |  | J1 | 11 | J1-11 | D2 | H5 | 15.8292 | --- | -- | D2 | 2 | H5 |  | AREF | R18 | NetC15_1 | #N/A | D3 | --
J1-13 | D4 | J1-D4 | J1-13 | J1 | 13 | D4 |  |  | A6 | SignalLayersOnly | 5.5113 |  | J1 | 12 | J1-12 | D3 | H4 | 17.4774 | --- | -- | D3 | 2 | H4 |  | NetR17_1 | R19 | NetR19_2 | #N/A | D4 | --
J1-14 | D5 | J1-D5 | J1-14 | J1 | 14 | D5 |  |  | A7 | SignalLayersOnly | 7.0868 |  | J1 | 13 | J1-13 | D4 | J1 | 16.9093 | --- | -- | D4 | 2 | J1 |  | RESET | R26 | nCONFIG | #N/A | D5 | --
J2-1 | D6 | J2-D6 | J2-1 | J2 | 1 | D6 |  |  | A8 | SignalLayersOnly | 6.0963 |  | J1 | 14 | J1-14 | D5 | J2 | 20.0845 | --- | -- | D5 | 2 | J2 |  | JTAGEN | R33 | NetJ4_2 | #N/A | D6 | --
J2-2 | D7 | J2-D7 | J2-2 | J2 | 2 | D7 |  |  | A9 | SignalLayersOnly | 6.7799 |  | J1 | 15 | J1-15 | #N/A | -- | #N/A | --- | -- | #N/A | 0 | -- |  | NetR4_1 | R7 | EEDATA |  | D7 | --
J2-3 | D8 | J2-D8 | J2-3 | J2 | 3 | D8 |  |  | ADC1 | SignalLayersOnly | 0 |  | J2 | 1 | J2-1 | D6 | L12 | 21.5851 | --- | -- | D6 | 2 | L12 |  | NetD2_A | R9 | LED1 |  | D8 | --
J2-4 | D9 | J2-D9 | J2-4 | J2 | 4 | D9 |  |  | ADC2 | SignalLayersOnly | 0 |  | J2 | 2 | J2-2 | D7 | J12 | 20.1387 | --- | -- | D7 | 2 | J12 |  | NetD3_A | R10 | LED2 |  | D9 | --
J2-5 | D10 | J2-D10 | J2-5 | J2 | 5 | D10 |  |  | ADC3 | SignalLayersOnly | 2.1003 |  | J2 | 3 | J2-3 | D8 | J13 | 17.4822 | --- | -- | D8 | 2 | J13 |  | NetD4_A | R11 | LED3 |  | D10 | --
J2-6 | D11 | J2-D11 | J2-6 | J2 | 6 | D11 |  |  | AIN | SignalLayersOnly | 14.3984 |  | J2 | 4 | J2-4 | D9 | K11 | 15.0528 | --- | -- | D9 | 2 | K11 |  | NetD5_A | R12 | LED4 |  | D11 | --
J2-7 | D12 | J2-D12 | J2-7 | J2 | 7 | D12 |  |  | AIN0 | SignalLayersOnly | 14.8552 |  | J2 | 5 | J2-5 | D10 | K12 | 12.2257 | --- | -- | D10 | 2 | K12 |  | NetD6_A | R13 | LED5 |  | D12 | --
J2-8 | D13 | J2-D13 | J2-8 | J2 | 8 | D13 |  |  | AIN1 | SignalLayersOnly | 8.2737 |  | J2 | 6 | J2-6 | D11 | J10 | 28.207 | --- | -- | D11 | 3 | J10 |  | NetD7_A | R14 | LED6 |  | D13 | --
J2-9 | D14 | J2-D14 | J2-9 | J2 | 9 | D14 |  |  | AIN2 | SignalLayersOnly | 6.0291 |  | J2 | 7 | J2-7 | D12 | H10 | 27.0279 | --- | -- | D12 | 3 | H10 |  | NetD8_A | R15 | LED7 |  | D14 | --
J2-10 | RESET | J2-RESET | J2-10 | J2 | 10 | RESET |  |  | AIN3 | SignalLayersOnly | 5.3253 |  | J2 | 8 | J2-8 | D13 | H13 | 8.0796 | --- | -- | D13 | 2 | H13 |  | NetD9_A | R16 | LED8 |  | nCONFIG | R26
J2-11 | GND | J2-GND | J2-11 | J2 | 11 | GND |  |  | AIN4 | SignalLayersOnly | 6.8731 |  | J2 | 9 | J2-9 | D14 | G12 | 9.2235 | --- | -- | D14 | 2 | G12 |  | CLK12M | R17 | NetR17_1 |  | GND | --
J2-12 | 3.3V | J2-3.3V | J2-12 | J2 | 12 | 3.3V |  |  | AIN5 | SignalLayersOnly | 5.3445 |  | J2 | 10 | J2-10 | RESET | -- | 75.8574 | R26-1 | R26 | nCONFIG | 4 | E7 |  | NetC15_1 | R18 | AREF |  | 3.3V | --
J2-13 | VIN | J2-VIN | J2-13 | J2 | 13 | VIN |  |  | AIN6 | SignalLayersOnly | 10.4732 |  | J2 | 11 | J2-11 | GND | --- | --- | --- | -- | GND | 104 | --- |  | NetR19_2 | R19 | NetR17_1 |  | VIN | --
J2-14 | 5V | J2-5V | J2-14 | J2 | 14 | 5V |  |  | AIN7 | SignalLayersOnly | 5.2502 |  | J2 | 12 | J2-12 | 3.3V | --- | --- | --- | -- | 3.3V | 82 | --- |  | nCONFIG | R26 | RESET |  | 5V | --
J3-1 | AIN | J3-AIN | J3-1 | J3 | 1 | AIN |  |  | AREF | SignalLayersOnly | 14.0439 |  | J2 | 13 | J2-13 | VIN | --- | --- | --- | -- | VIN | 4 | --- |  | NetJ4_2 | R33 | JTAGEN |  | AIN | --
J3-2 | GND | J3-GND | J3-2 | J3 | 2 | GND |  |  | BA0 | SignalLayersOnly | 6.286 |  | J2 | 14 | J2-14 | 5V | --- | --- | --- | -- | 5V | 9 | --- | [5 empty] | GND | --
J3-3 | AIN7 | J3-AIN7 | J3-3 | J3 | 3 | AIN7 |  |  | BA1 | SignalLayersOnly | 10.3249 |  | J2 | 15 | J2-15 | #N/A | -- | #N/A | --- | -- | #N/A | 0 | -- | [5 empty] | AIN7 | --
J4-1 | GND | J4-GND | J4-1 | J4 | 1 | GND |  |  | BDBUS0 | SignalLayersOnly | 16.7649 |  | J3 | 1 | J3-1 | AIN | D2 | 14.3984 | --- | -- | AIN | 2 | D2 | [5 empty] | GND | --
J4-2 | NetJ4_2 | J4-NetJ4_2 | J4-2 | J4 | 2 | NetJ4_2 |  |  | BDBUS1 | SignalLayersOnly | 17.5969 |  | J3 | 2 | J3-2 | GND | --- | --- | --- | -- | GND | 104 | --- | [5 empty] | JTAGEN | R33
J4-3 | TCK | J4-TCK | J4-3 | J4 | 3 | TCK |  |  | BDBUS2 | SignalLayersOnly | 17.1294 |  | J3 | 3 | J3-3 | AIN7 | B1 | 5.2502 | --- | -- | AIN7 | 2 | B1 | [5 empty] | TCK | --
J4-4 | TDO | J4-TDO | J4-4 | J4 | 4 | TDO |  |  | BDBUS3 | SignalLayersOnly | 16.058 |  | J4 | 1 | J4-1 | GND | --- | --- | --- | -- | GND | 104 | --- | [5 empty] | TDO | --
J4-5 | TDI | J4-TDI | J4-5 | J4 | 5 | TDI |  |  | BDBUS4 | SignalLayersOnly | 17.2954 |  | J4 | 2 | J4-2 | NetJ4_2 | -- | 3.9189 | R33-2 | R33 | JTAGEN | 2 | E5 | [5 empty] | TDI | --
J4-6 | TMS | J4-TMS | J4-6 | J4 | 6 | TMS |  |  | BDBUS5 | SignalLayersOnly | 16.1612 |  | J4 | 3 | J4-3 | TCK | G2 | 52.1043 | --- | -- | TCK | 3 | G2 | [5 empty] | TMS | --
J6-1 | PIO_01 | J6-PIO_01 | J6-1 | J6 | 1 | PIO_01 |  |  | CAS | SignalLayersOnly | 7.0843 |  | J4 | 4 | J4-4 | TDO | F6 | 48.0105 | --- | -- | TDO | 3 | F6 | [5 empty] | PIO_01 | --
J6-2 | PIO_02 | J6-PIO_02 | J6-2 | J6 | 2 | PIO_02 |  |  | CKE | SignalLayersOnly | 8.528 |  | J4 | 5 | J4-5 | TDI | F5 | 48.2789 | --- | -- | TDI | 3 | F5 | [5 empty] | PIO_02 | --
J6-3 | PIO_03 | J6-PIO_03 | J6-3 | J6 | 3 | PIO_03 |  |  | CLK | SignalLayersOnly | 8.7988 |  | J4 | 6 | J4-6 | TMS | G1 | 51.6259 | --- | -- | TMS | 3 | G1 | [5 empty] | PIO_03 | --
J6-4 | PIO_04 | J6-PIO_04 | J6-4 | J6 | 4 | PIO_04 |  |  | CLK12M | SignalLayersOnly | 18.6119 |  | J6 | 1 | J6-1 | PIO_01 | M3 | 28.1217 | --- | -- | PIO_01 | 2 | M3 | [5 empty] | PIO_04 | --
J6-5 | GND | J6-GND | J6-5 | J6 | 5 | GND |  |  | CLK_X | SignalLayersOnly | 15.1837 |  | J6 | 2 | J6-2 | PIO_02 | L3 | 26.9938 | --- | -- | PIO_02 | 2 | L3 | [5 empty] | GND | --
J6-6 | 3.3V | J6-3.3V | J6-6 | J6 | 6 | 3.3V |  |  | CONF_DONE | SignalLayersOnly | 40.3507 |  | J6 | 3 | J6-3 | PIO_03 | M2 | 24.0138 | --- | -- | PIO_03 | 2 | M2 | [5 empty] | 3.3V | --
J6-7 | PIO_05 | J6-PIO_05 | J6-7 | J6 | 7 | PIO_05 |  |  | CS | SignalLayersOnly | 7.0947 |  | J6 | 4 | J6-4 | PIO_04 | M1 | 21.7414 | --- | -- | PIO_04 | 2 | M1 | [5 empty] | PIO_05 | --
J6-8 | PIO_06 | J6-PIO_06 | J6-8 | J6 | 8 | PIO_06 |  |  | D0 | SignalLayersOnly | 13.4042 |  | J6 | 5 | J6-5 | GND | --- | --- | --- | -- | GND | 104 | --- | [5 empty] | PIO_06 | --
J6-9 | PIO_07 | J6-PIO_07 | J6-9 | J6 | 9 | PIO_07 |  |  | D1 | SignalLayersOnly | 16.9514 |  | J6 | 6 | J6-6 | 3.3V | --- | --- | --- | -- | 3.3V | 82 | --- | [5 empty] | PIO_07 | --
J6-10 | PIO_08 | J6-PIO_08 | J6-10 | J6 | 10 | PIO_08 |  |  | D10 | SignalLayersOnly | 12.2257 |  | J6 | 7 | J6-7 | PIO_05 | N3 | 29.5744 | --- | -- | PIO_05 | 2 | N3 | [5 empty] | PIO_08 | --
J6-11 | GND | J6-GND | J6-11 | J6 | 11 | GND |  |  | D11 | SignalLayersOnly | 28.207 |  | J6 | 8 | J6-8 | PIO_06 | N2 | 27.4275 | --- | -- | PIO_06 | 2 | N2 | [5 empty] | GND | --
J6-12 | 3.3V | J6-3.3V | J6-12 | J6 | 12 | 3.3V |  |  | D11_R | SignalLayersOnly | 4.1426 |  | J6 | 9 | J6-9 | PIO_07 | K2 | 28.0735 | --- | -- | PIO_07 | 2 | K2 | [5 empty] | 3.3V | --
J9-1 | USB_VBUS | J9-USB_VBUS | J9-1 | J9 | 1 | USB_VBUS |  |  | D12 | SignalLayersOnly | 27.0279 |  | J6 | 10 | J6-10 | PIO_08 | K1 | 25.9061 | --- | -- | PIO_08 | 2 | K1 | [5 empty] | USB_VBUS | --
J9-2 | D_N | J9-D_N | J9-2 | J9 | 2 | D_N |  |  | D12_R | SignalLayersOnly | 8.9063 |  | J6 | 11 | J6-11 | GND | --- | --- | --- | -- | GND | 104 | --- | [5 empty] | D_N | --
J9-3 | D_P | J9-D_P | J9-3 | J9 | 3 | D_P |  |  | D13 | SignalLayersOnly | 8.0796 |  | J6 | 12 | J6-12 | 3.3V | --- | --- | --- | -- | 3.3V | 82 | --- | [5 empty] | D_P | --
J9-4 | NetJ9_4 | J9-NetJ9_4 | J9-4 | J9 | 4 | NetJ9_4 |  |  | D14 | SignalLayersOnly | 9.2235 |  | J9 | 1 | J9-1 | USB_VBUS | --- | --- | --- | -- | USB_VBUS | 5 | --- | [5 empty] | NetJ9_4 | --
J9-5 | GND | J9-GND | J9-5 | J9 | 5 | GND |  |  | D2 | SignalLayersOnly | 15.8292 |  | J9 | 2 | J9-2 | D_N | -- | 4.7197 | U3-7 | -- | D_N | 2 | -- | [5 empty] | GND | --
J9-S1 | GND | J9-GND | J9-S1 | J9 | S1 | GND |  |  | D3 | SignalLayersOnly | 17.4774 |  | J9 | 3 | J9-3 | D_P | -- | 4.7345 | U3-8 | -- | D_P | 2 | -- | [5 empty] | GND | --
J9-S2 | GND | J9-GND | J9-S2 | J9 | S2 | GND |  |  | D4 | SignalLayersOnly | 16.9093 |  | J9 | 4 | J9-4 | NetJ9_4 | -- | #N/A | --- | -- | NetJ9_4 | 1 | -- | [5 empty] | GND | --
J9-S3 | GND | J9-GND | J9-S3 | J9 | S3 | GND |  |  | D5 | SignalLayersOnly | 20.0845 |  | J9 | 5 | J9-5 | GND | --- | --- | --- | -- | GND | 104 | --- | [5 empty] | GND | --
J9-S4 | GND | J9-GND | J9-S4 | J9 | S4 | GND |  |  | D6 | SignalLayersOnly | 21.5851 | [17 empty] | GND | --
J9-S5 | GND | J9-GND | J9-S5 | J9 | S5 | GND |  |  | D7 | SignalLayersOnly | 20.1387 | [17 empty] | GND | --
J9-S6 | GND | J9-GND | J9-S6 | J9 | S6 | GND |  |  | D8 | SignalLayersOnly | 17.4822 | [17 empty] | GND | --
U1-A12 | DQ15 | U1-DQ15 | U1-A12 | U1 | A12 | DQ15 |  |  | D9 | SignalLayersOnly | 15.0528 | [17 empty] | DQ15 | --
U1-B11 | D11_R | U1-D11_R | U1-B11 | U1 | B11 | D11_R |  |  | DEVCLRN | SignalLayersOnly | 22.0406 | [17 empty] | D11_R | --
U1-B12 | DQ13 | U1-DQ13 | U1-B12 | U1 | B12 | DQ13 |  |  | DQ0 | SignalLayersOnly | 22.4742 | [17 empty] | DQ13 | --
U1-B13 | DQ14 | U1-DQ14 | U1-B13 | U1 | B13 | DQ14 |  |  | DQ1 | SignalLayersOnly | 20.2789 | [17 empty] | DQ14 | --
U1-C11 | NetU1_C11 | U1-NetU1_C11 | U1-C11 | U1 | C11 | NetU1_C11 |  |  | DQ10 | SignalLayersOnly | 16.83 | [17 empty] | NetU1_C11 | --
U1-C12 | DQ12 | U1-DQ12 | U1-C12 | U1 | C12 | DQ12 |  |  | DQ11 | SignalLayersOnly | 19.8188 | [17 empty] | DQ12 | --
U1-C13 | NetU1_C13 | U1-NetU1_C13 | U1-C13 | U1 | C13 | NetU1_C13 |  |  | DQ12 | SignalLayersOnly | 20.562 | [17 empty] | NetU1_C13 | --
U1-D9 | DQ5 | U1-DQ5 | U1-D9 | U1 | D9 | DQ5 |  |  | DQ13 | SignalLayersOnly | 22.6649 | [17 empty] | DQ5 | --
U1-D11 | DQ0 | U1-DQ0 | U1-D11 | U1 | D11 | DQ0 |  |  | DQ14 | SignalLayersOnly | 21.6006 | [17 empty] | DQ0 | --
U1-D12 | DQ11 | U1-DQ11 | U1-D12 | U1 | D12 | DQ11 |  |  | DQ15 | SignalLayersOnly | 24.3788 | [17 empty] | DQ11 | --
U1-D13 | NetU1_D13 | U1-NetU1_D13 | U1-D13 | U1 | D13 | NetU1_D13 |  |  | DQ2 | SignalLayersOnly | 21.9304 | [17 empty] | NetU1_D13 | --
U1-E9 | DQM0 | U1-DQM0 | U1-E9 | U1 | E9 | DQM0 |  |  | DQ3 | SignalLayersOnly | 19.0575 | [17 empty] | DQM0 | --
U1-E10 | DQ4 | U1-DQ4 | U1-E10 | U1 | E10 | DQ4 |  |  | DQ4 | SignalLayersOnly | 20.6619 | [17 empty] | DQ4 | --
U1-E12 | DQ9 | U1-DQ9 | U1-E12 | U1 | E12 | DQ9 |  |  | DQ5 | SignalLayersOnly | 18.9487 | [17 empty] | DQ9 | --
U1-E13 | DQ10 | U1-DQ10 | U1-E13 | U1 | E13 | DQ10 |  |  | DQ6 | SignalLayersOnly | 17.3826 | [17 empty] | DQ10 | --
U1-F8 | DQ7 | U1-DQ7 | U1-F8 | U1 | F8 | DQ7 |  |  | DQ7 | SignalLayersOnly | 15.9972 | [17 empty] | DQ7 | --
U1-F9 | DQ3 | U1-DQ3 | U1-F9 | U1 | F9 | DQ3 |  |  | DQ8 | SignalLayersOnly | 15.0392 | [17 empty] | DQ3 | --
U1-F10 | DQ2 | U1-DQ2 | U1-F10 | U1 | F10 | DQ2 |  |  | DQ9 | SignalLayersOnly | 17.9249 | [17 empty] | DQ2 | --
U1-F11 | 3.3V | U1-3.3V | U1-F11 | U1 | F11 | 3.3V |  |  | DQM0 | SignalLayersOnly | 16.8516 | [17 empty] | 3.3V | --
U1-F12 | DQM1 | U1-DQM1 | U1-F12 | U1 | F12 | DQM1 |  |  | DQM1 | SignalLayersOnly | 14.7094 | [17 empty] | DQM1 | --
U1-F13 | DQ8 | U1-DQ8 | U1-F13 | U1 | F13 | DQ8 |  |  | D_N | SignalLayersOnly | 4.7197 | [17 empty] | DQ8 | --
U1-G5 | CLK_X | U1-CLK_X | U1-G5 | U1 | G5 | CLK_X |  |  | D_P | SignalLayersOnly | 4.7345 | [17 empty] | CLK_X | --
U1-G9 | DQ6 | U1-DQ6 | U1-G9 | U1 | G9 | DQ6 |  |  | EECLK | SignalLayersOnly | 2.9686 | [17 empty] | DQ6 | --
U1-G10 | DQ1 | U1-DQ1 | U1-G10 | U1 | G10 | DQ1 |  |  | EECS | SignalLayersOnly | 2.6234 | [17 empty] | DQ1 | --
U1-G11 | 3.3V | U1-3.3V | U1-G11 | U1 | G11 | 3.3V |  |  | EEDATA | SignalLayersOnly | 4.0074 | [17 empty] | 3.3V | --
U1-G12 | D14 | U1-D14 | U1-G12 | U1 | G12 | D14 |  |  | F_CLK | SignalLayersOnly | 5.1707 | [17 empty] | D14 | --
U1-G13 | D12_R | U1-D12_R | U1-G13 | U1 | G13 | D12_R |  |  | F_CS | SignalLayersOnly | 14.7668 | [17 empty] | D12_R | --
U1-H4 | D3 | U1-D3 | U1-H4 | U1 | H4 | D3 |  |  | F_DI | SignalLayersOnly | 5.4828 | [17 empty] | D3 | --
U1-H5 | D2 | U1-D2 | U1-H5 | U1 | H5 | D2 |  |  | F_DO | SignalLayersOnly | 15.0903 | [17 empty] | D2 | --
U1-H6 | CLK12M | U1-CLK12M | U1-H6 | U1 | H6 | CLK12M |  |  | GND | SignalLayersOnly | 169.2845 | [17 empty] | NetR17_1 | R17
U1-H8 | D0 | U1-D0 | U1-H8 | U1 | H8 | D0 |  |  | JTAGEN | SignalLayersOnly | 20.1441 | [17 empty] | D0 | --
U1-H9 | NetU1_H9 | U1-NetU1_H9 | U1-H9 | U1 | H9 | NetU1_H9 |  |  | LED1 | SignalLayersOnly | 28.4204 | [17 empty] | NetU1_H9 | --
U1-H10 | D12 | U1-D12 | U1-H10 | U1 | H10 | D12 |  |  | LED2 | SignalLayersOnly | 26.6931 | [17 empty] | D12 | --
U1-H11 | 3.3V | U1-3.3V | U1-H11 | U1 | H11 | 3.3V |  |  | LED3 | SignalLayersOnly | 24.4826 | [17 empty] | 3.3V | --
U1-H13 | D13 | U1-D13 | U1-H13 | U1 | H13 | D13 |  |  | LED4 | SignalLayersOnly | 24.1948 | [17 empty] | D13 | --
U1-J1 | D4 | U1-D4 | U1-J1 | U1 | J1 | D4 |  |  | LED5 | SignalLayersOnly | 24.3099 | [17 empty] | D4 | --
U1-J2 | D5 | U1-D5 | U1-J2 | U1 | J2 | D5 |  |  | LED6 | SignalLayersOnly | 23.9896 | [17 empty] | D5 | --
U1-J3 | 3.3V | U1-3.3V | U1-J3 | U1 | J3 | 3.3V |  |  | LED7 | SignalLayersOnly | 22.2474 | [17 empty] | 3.3V | --
U1-J5 | SEN_INT1 | U1-SEN_INT1 | U1-J5 | U1 | J5 | SEN_INT1 |  |  | LED8 | SignalLayersOnly | 23.2434 | [17 empty] | SEN_INT1 | --
U1-J6 | SEN_SPC | U1-SEN_SPC | U1-J6 | U1 | J6 | SEN_SPC |  |  | NCONFIG | SignalLayersOnly | 11.8166 | [17 empty] | SEN_SPC | --
U1-J7 | SEN_SDI | U1-SEN_SDI | U1-J7 | U1 | J7 | SEN_SDI |  |  | NSTATUS | SignalLayersOnly | 7.8074 | [17 empty] | SEN_SDI | --
U1-J8 | A3 | U1-A3 | U1-J8 | U1 | J8 | A3 |  |  | NetC15_1 | SignalLayersOnly | 4.2376 | [17 empty] | A3 | --
U1-J9 | NetU1_J9 | U1-NetU1_J9 | U1-J9 | U1 | J9 | NetU1_J9 |  |  | NetC19_1 | SignalLayersOnly | 4.1604 | [17 empty] | NetU1_J9 | --
U1-J10 | D11 | U1-D11 | U1-J10 | U1 | J10 | D11 |  |  | NetC1_1 | SignalLayersOnly | 4.0317 | [17 empty] | D11 | --
U1-J11 | 3.3V | U1-3.3V | U1-J11 | U1 | J11 | 3.3V |  |  | NetC7_2 | SignalLayersOnly | 5.2251 | [17 empty] | 3.3V | --
U1-J12 | D7 | U1-D7 | U1-J12 | U1 | J12 | D7 |  |  | NetD10_A | SignalLayersOnly | 5.0433 | [17 empty] | D7 | --
U1-J13 | D8 | U1-D8 | U1-J13 | U1 | J13 | D8 |  |  | NetD1_A | SignalLayersOnly | 5.5266 | [17 empty] | D8 | --
U1-K1 | PIO_08 | U1-PIO_08 | U1-K1 | U1 | K1 | PIO_08 |  |  | NetD2_A | SignalLayersOnly | 0.8076 | [17 empty] | PIO_08 | --
U1-K2 | PIO_07 | U1-PIO_07 | U1-K2 | U1 | K2 | PIO_07 |  |  | NetD3_A | SignalLayersOnly | 0.879 | [17 empty] | PIO_07 | --
U1-K3 | 3.3V | U1-3.3V | U1-K3 | U1 | K3 | 3.3V |  |  | NetD4_A | SignalLayersOnly | 0.9504 | [17 empty] | 3.3V | --
U1-K5 | SEN_SDO | U1-SEN_SDO | U1-K5 | U1 | K5 | SEN_SDO |  |  | NetD5_A | SignalLayersOnly | 1.0219 | [17 empty] | SEN_SDO | --
U1-K6 | A0 | U1-A0 | U1-K6 | U1 | K6 | A0 |  |  | NetD6_A | SignalLayersOnly | 1.0219 | [17 empty] | A0 | --
U1-K7 | WE | U1-WE | U1-K7 | U1 | K7 | WE |  |  | NetD7_A | SignalLayersOnly | 0.9504 | [17 empty] | WE | --
U1-K8 | BA1 | U1-BA1 | U1-K8 | U1 | K8 | BA1 |  |  | NetD8_A | SignalLayersOnly | 0.879 | [17 empty] | BA1 | --
U1-K10 | D1 | U1-D1 | U1-K10 | U1 | K10 | D1 |  |  | NetD9_A | SignalLayersOnly | 0.8076 | [17 empty] | D1 | --
U1-K11 | D9 | U1-D9 | U1-K11 | U1 | K11 | D9 |  |  | NetJ4_2 | SignalLayersOnly | 3.9189 | [17 empty] | D9 | --
U1-K12 | D10 | U1-D10 | U1-K12 | U1 | K12 | D10 |  |  | NetR17_1 | SignalLayersOnly | 3.0338 | [17 empty] | D10 | --
U1-K13 | NetU1_K13 | U1-NetU1_K13 | U1-K13 | U1 | K13 | NetU1_K13 |  |  | NetR19_2 | SignalLayersOnly | 17.6251 | [17 empty] | NetU1_K13 | --
U1-L1 | NetU1_L1 | U1-NetU1_L1 | U1-L1 | U1 | L1 | NetU1_L1 |  |  | NetR1_2 | SignalLayersOnly | 1.094 | [17 empty] | NetU1_L1 | --
U1-L2 | NetU1_L2 | U1-NetU1_L2 | U1-L2 | U1 | L2 | NetU1_L2 |  |  | NetR27_1 | SignalLayersOnly | 10.7503 | [17 empty] | NetU1_L2 | --
U1-L3 | PIO_02 | U1-PIO_02 | U1-L3 | U1 | L3 | PIO_02 |  |  | NetR27_2 | SignalLayersOnly | 8.0905 | [17 empty] | PIO_02 | --
U1-L4 | SEN_INT2 | U1-SEN_INT2 | U1-L4 | U1 | L4 | SEN_INT2 |  |  | NetR28_2 | SignalLayersOnly | 2.1328 | [17 empty] | SEN_INT2 | --
U1-L5 | SEN_CS | U1-SEN_CS | U1-L5 | U1 | L5 | SEN_CS |  |  | NetR29_1 | SignalLayersOnly | 10.1435 | [17 empty] | SEN_CS | --
U1-L6 | 3.3V | U1-3.3V | U1-L6 | U1 | L6 | 3.3V |  |  | NetR2_2 | SignalLayersOnly | 1.8172 | [17 empty] | 3.3V | --
U1-L7 | 3.3V | U1-3.3V | U1-L7 | U1 | L7 | 3.3V |  |  | NetR30_2 | SignalLayersOnly | 8.5683 | [17 empty] | 3.3V | --
U1-L8 | 3.3V | U1-3.3V | U1-L8 | U1 | L8 | 3.3V |  |  | NetR4_1 | SignalLayersOnly | 4.2274 | [17 empty] | 3.3V | --
U1-L10 | A7 | U1-A7 | U1-L10 | U1 | L10 | A7 |  |  | NetR6_2 | SignalLayersOnly | 9.2984 | [17 empty] | A7 | --
U1-L11 | A12 | U1-A12 | U1-L11 | U1 | L11 | A12 |  |  | PIO_01 | SignalLayersOnly | 28.1217 | [17 empty] | A12 | --
U1-L12 | D6 | U1-D6 | U1-L12 | U1 | L12 | D6 |  |  | PIO_02 | SignalLayersOnly | 26.9938 | [17 empty] | D6 | --
U1-L13 | NetU1_L13 | U1-NetU1_L13 | U1-L13 | U1 | L13 | NetU1_L13 |  |  | PIO_03 | SignalLayersOnly | 24.0138 | [17 empty] | NetU1_L13 | --
U1-M1 | PIO_04 | U1-PIO_04 | U1-M1 | U1 | M1 | PIO_04 |  |  | PIO_04 | SignalLayersOnly | 21.7414 | [17 empty] | PIO_04 | --
U1-M2 | PIO_03 | U1-PIO_03 | U1-M2 | U1 | M2 | PIO_03 |  |  | PIO_05 | SignalLayersOnly | 29.5744 | [17 empty] | PIO_03 | --
U1-M3 | PIO_01 | U1-PIO_01 | U1-M3 | U1 | M3 | PIO_01 |  |  | PIO_06 | SignalLayersOnly | 27.4275 | [17 empty] | PIO_01 | --
U1-M4 | CS | U1-CS | U1-M4 | U1 | M4 | CS |  |  | PIO_07 | SignalLayersOnly | 28.0735 | [17 empty] | CS | --
U1-M5 | A1 | U1-A1 | U1-M5 | U1 | M5 | A1 |  |  | PIO_08 | SignalLayersOnly | 25.9061 | [17 empty] | A1 | --
U1-M7 | RAS | U1-RAS | U1-M7 | U1 | M7 | RAS |  |  | RAS | SignalLayersOnly | 8.6645 | [17 empty] | RAS | --
U1-M8 | CKE | U1-CKE | U1-M8 | U1 | M8 | CKE |  |  | RESET | SignalLayersOnly | 75.8574 | [17 empty] | CKE | --
U1-M9 | CLK | U1-CLK | U1-M9 | U1 | M9 | CLK |  |  | SEN_CS | SignalLayersOnly | 9.198 | [17 empty] | CLK | --
U1-M10 | A11 | U1-A11 | U1-M10 | U1 | M10 | A11 |  |  | SEN_INT1 | SignalLayersOnly | 13.7864 | [17 empty] | A11 | --
U1-M11 | A5 | U1-A5 | U1-M11 | U1 | M11 | A5 |  |  | SEN_INT2 | SignalLayersOnly | 9.0132 | [17 empty] | A5 | --
U1-M12 | A13 | U1-A13 | U1-M12 | U1 | M12 | A13 |  |  | SEN_SDI | SignalLayersOnly | 12.2214 | [17 empty] | A13 | --
U1-M13 | A8 | U1-A8 | U1-M13 | U1 | M13 | A8 |  |  | SEN_SDO | SignalLayersOnly | 10.0954 | [17 empty] | A8 | --
U1-N2 | PIO_06 | U1-PIO_06 | U1-N2 | U1 | N2 | PIO_06 |  |  | SEN_SPC | SignalLayersOnly | 11.332 | [17 empty] | PIO_06 | --
U1-N3 | PIO_05 | U1-PIO_05 | U1-N3 | U1 | N3 | PIO_05 |  |  | TCK | SignalLayersOnly | 52.1043 | [17 empty] | PIO_05 | --
U1-N4 | A10 | U1-A10 | U1-N4 | U1 | N4 | A10 |  |  | TDI | SignalLayersOnly | 48.2789 | [17 empty] | A10 | --
U1-N5 | A2 | U1-A2 | U1-N5 | U1 | N5 | A2 |  |  | TDO | SignalLayersOnly | 48.0105 | [17 empty] | A2 | --
U1-N6 | BA0 | U1-BA0 | U1-N6 | U1 | N6 | BA0 |  |  | TMS | SignalLayersOnly | 51.6259 | [17 empty] | BA0 | --
U1-N7 | CAS | U1-CAS | U1-N7 | U1 | N7 | CAS |  |  | USB_VBUS | SignalLayersOnly | 31.4381 | [17 empty] | CAS | --
U1-N8 | A9 | U1-A9 | U1-N8 | U1 | N8 | A9 |  |  | USER_BTN | SignalLayersOnly | 54.0487 | [17 empty] | A9 | --
U1-N9 | A6 | U1-A6 | U1-N9 | U1 | N9 | A6 |  |  | VCORE | SignalLayersOnly | 24.0158 | [17 empty] | A6 | --
U1-N10 | A4 | U1-A4 | U1-N10 | U1 | N10 | A4 |  |  | VIN | SignalLayersOnly | 30.0707 | [17 empty] | A4 | --
U1-N11 | NetU1_N11 | U1-NetU1_N11 | U1-N11 | U1 | N11 | NetU1_N11 |  |  | WE | SignalLayersOnly | 11.3381 | [17 empty] | NetU1_N11 | --
U1-N12 | NetU1_N12 | U1-NetU1_N12 | U1-N12 | U1 | N12 | NetU1_N12 |  |  | count:152 | count:152 | count:152 | [17 empty] | NetU1_N12 | --
U1-A1 | GND | U1-GND | U1-A1 | U1 | A1 | GND | [22 empty] | GND | --
U1-A13 | GND | U1-GND | U1-A13 | U1 | A13 | GND | [22 empty] | GND | --
U1-B1 | AIN7 | U1-AIN7 | U1-B1 | U1 | B1 | AIN7 | [22 empty] | AIN7 | --
U1-B8 | GND | U1-GND | U1-B8 | U1 | B8 | GND | [22 empty] | GND | --
U1-C1 | AIN2 | U1-AIN2 | U1-C1 | U1 | C1 | AIN2 | [22 empty] | AIN2 | --
U1-C2 | AIN1 | U1-AIN1 | U1-C2 | U1 | C2 | AIN1 | [22 empty] | AIN1 | --
U1-C3 | GND | U1-GND | U1-C3 | U1 | C3 | GND | [22 empty] | GND | --
U1-D1 | AIN3 | U1-AIN3 | U1-D1 | U1 | D1 | AIN3 | [22 empty] | AIN3 | --
U1-D2 | AIN | U1-AIN | U1-D2 | U1 | D2 | AIN | [22 empty] | AIN | --
U1-D3 | NetC15_1 | U1-NetC15_1 | U1-D3 | U1 | D3 | NetC15_1 | [22 empty] | AREF | R18
U1-D4 | 3.3V | U1-3.3V | U1-D4 | U1 | D4 | 3.3V | [22 empty] | 3.3V | --
U1-D5 | GND | U1-GND | U1-D5 | U1 | D5 | GND | [22 empty] | GND | --
U1-D10 | 3.3V | U1-3.3V | U1-D10 | U1 | D10 | 3.3V | [22 empty] | 3.3V | --
U1-E1 | AIN0 | U1-AIN0 | U1-E1 | U1 | E1 | AIN0 | [22 empty] | AIN0 | --
U1-E2 | GND | U1-GND | U1-E2 | U1 | E2 | GND | [22 empty] | GND | --
U1-E3 | AIN4 | U1-AIN4 | U1-E3 | U1 | E3 | AIN4 | [22 empty] | AIN4 | --
U1-E4 | AIN6 | U1-AIN6 | U1-E4 | U1 | E4 | AIN6 | [22 empty] | AIN6 | --
U1-E5 | JTAGEN | U1-JTAGEN | U1-E5 | U1 | E5 | JTAGEN | [22 empty] | NetJ4_2 | R33
U1-E11 | GND | U1-GND | U1-E11 | U1 | E11 | GND | [22 empty] | GND | --
U1-F1 | AIN5 | U1-AIN5 | U1-F1 | U1 | F1 | AIN5 | [22 empty] | AIN5 | --
U1-F2 | 3.3V | U1-3.3V | U1-F2 | U1 | F2 | 3.3V | [22 empty] | 3.3V | --
U1-F3 | GND | U1-GND | U1-F3 | U1 | F3 | GND | [22 empty] | GND | --
U1-F4 | NetU1_F4 | U1-NetU1_F4 | U1-F4 | U1 | F4 | NetU1_F4 | [22 empty] | NetU1_F4 | --
U1-F5 | TDI | U1-TDI | U1-F5 | U1 | F5 | TDI | [22 empty] | TDI | --
U1-F6 | TDO | U1-TDO | U1-F6 | U1 | F6 | TDO | [22 empty] | TDO | --
U1-F7 | 3.3V | U1-3.3V | U1-F7 | U1 | F7 | 3.3V | [22 empty] | 3.3V | --
U1-G1 | TMS | U1-TMS | U1-G1 | U1 | G1 | TMS | [22 empty] | TMS | --
U1-G2 | TCK | U1-TCK | U1-G2 | U1 | G2 | TCK | [22 empty] | TCK | --
U1-G3 | 3.3V | U1-3.3V | U1-G3 | U1 | G3 | 3.3V | [22 empty] | 3.3V | --
U1-G4 | NetU1_G4 | U1-NetU1_G4 | U1-G4 | U1 | G4 | NetU1_G4 | [22 empty] | NetU1_G4 | --
U1-G6 | 3.3V | U1-3.3V | U1-G6 | U1 | G6 | 3.3V | [22 empty] | 3.3V | --
U1-G7 | GND | U1-GND | U1-G7 | U1 | G7 | GND | [22 empty] | GND | --
U1-G8 | 3.3V | U1-3.3V | U1-G8 | U1 | G8 | 3.3V | [22 empty] | 3.3V | --
U1-H1 | NetU1_H1 | U1-NetU1_H1 | U1-H1 | U1 | H1 | NetU1_H1 | [22 empty] | NetU1_H1 | --
U1-H2 | NetU1_H2 | U1-NetU1_H2 | U1-H2 | U1 | H2 | NetU1_H2 | [22 empty] | NetU1_H2 | --
U1-H3 | NetU1_H3 | U1-NetU1_H3 | U1-H3 | U1 | H3 | NetU1_H3 | [22 empty] | NetU1_H3 | --
U1-H7 | 3.3V | U1-3.3V | U1-H7 | U1 | H7 | 3.3V | [22 empty] | 3.3V | --
U1-H12 | GND | U1-GND | U1-H12 | U1 | H12 | GND | [22 empty] | GND | --
U1-J4 | GND | U1-GND | U1-J4 | U1 | J4 | GND | [22 empty] | GND | --
U1-K4 | 3.3V | U1-3.3V | U1-K4 | U1 | K4 | 3.3V | [22 empty] | 3.3V | --
U1-K9 | 3.3V | U1-3.3V | U1-K9 | U1 | K9 | 3.3V | [22 empty] | 3.3V | --
U1-L9 | GND | U1-GND | U1-L9 | U1 | L9 | GND | [22 empty] | GND | --
U1-M6 | GND | U1-GND | U1-M6 | U1 | M6 | GND | [22 empty] | GND | --
U1-N1 | GND | U1-GND | U1-N1 | U1 | N1 | GND | [22 empty] | GND | --
U1-N13 | GND | U1-GND | U1-N13 | U1 | N13 | GND | [22 empty] | GND | --
U1-A2 | F_DI | U1-F_DI | U1-A2 | U1 | A2 | F_DI | [22 empty] | F_DI | --
U1-A3 | F_CLK | U1-F_CLK | U1-A3 | U1 | A3 | F_CLK | [22 empty] | F_CLK | --
U1-A4 | BDBUS0 | U1-BDBUS0 | U1-A4 | U1 | A4 | BDBUS0 | [22 empty] | BDBUS0 | --
U1-A5 | NetU1_A5 | U1-NetU1_A5 | U1-A5 | U1 | A5 | NetU1_A5 | [22 empty] | NetU1_A5 | --
U1-A6 | BDBUS3 | U1-BDBUS3 | U1-A6 | U1 | A6 | BDBUS3 | [22 empty] | BDBUS3 | --
U1-A7 | BDBUS5 | U1-BDBUS5 | U1-A7 | U1 | A7 | BDBUS5 | [22 empty] | BDBUS5 | --
U1-A8 | LED1 | U1-LED1 | U1-A8 | U1 | A8 | LED1 | [22 empty] | NetD2_A | R9
U1-A9 | LED2 | U1-LED2 | U1-A9 | U1 | A9 | LED2 | [22 empty] | NetD3_A | R10
U1-A10 | LED4 | U1-LED4 | U1-A10 | U1 | A10 | LED4 | [22 empty] | NetD5_A | R12
U1-A11 | LED3 | U1-LED3 | U1-A11 | U1 | A11 | LED3 | [22 empty] | NetD4_A | R11
U1-B2 | F_DO | U1-F_DO | U1-B2 | U1 | B2 | F_DO | [22 empty] | F_DO | --
U1-B3 | F_CS | U1-F_CS | U1-B3 | U1 | B3 | F_CS | [22 empty] | F_CS | --
U1-B4 | BDBUS1 | U1-BDBUS1 | U1-B4 | U1 | B4 | BDBUS1 | [22 empty] | BDBUS1 | --
U1-B5 | BDBUS2 | U1-BDBUS2 | U1-B5 | U1 | B5 | BDBUS2 | [22 empty] | BDBUS2 | --
U1-B6 | BDBUS4 | U1-BDBUS4 | U1-B6 | U1 | B6 | BDBUS4 | [22 empty] | BDBUS4 | --
U1-B7 | NetU1_B7 | U1-NetU1_B7 | U1-B7 | U1 | B7 | NetU1_B7 | [22 empty] | NetU1_B7 | --
U1-B9 | DEVCLRn | U1-DEVCLRn | U1-B9 | U1 | B9 | DEVCLRn | [22 empty] | DEVCLRn | --
U1-B10 | LED5 | U1-LED5 | U1-B10 | U1 | B10 | LED5 | [22 empty] | NetD6_A | R13
U1-C4 | nSTATUS | U1-nSTATUS | U1-C4 | U1 | C4 | nSTATUS | [22 empty] | nSTATUS | --
U1-C5 | CONF_DONE | U1-CONF_DONE | U1-C5 | U1 | C5 | CONF_DONE | [22 empty] | CONF_DONE | --
U1-C6 | 3.3V | U1-3.3V | U1-C6 | U1 | C6 | 3.3V | [22 empty] | 3.3V | --
U1-C7 | 3.3V | U1-3.3V | U1-C7 | U1 | C7 | 3.3V | [22 empty] | 3.3V | --
U1-C8 | 3.3V | U1-3.3V | U1-C8 | U1 | C8 | 3.3V | [22 empty] | 3.3V | --
U1-C9 | LED6 | U1-LED6 | U1-C9 | U1 | C9 | LED6 | [22 empty] | NetD7_A | R14
U1-C10 | LED7 | U1-LED7 | U1-C10 | U1 | C10 | LED7 | [22 empty] | NetD8_A | R15
U1-D6 | NetU1_D6 | U1-NetU1_D6 | U1-D6 | U1 | D6 | NetU1_D6 | [22 empty] | NetU1_D6 | --
U1-D7 | GND | U1-GND | U1-D7 | U1 | D7 | GND | [22 empty] | GND | --
U1-D8 | LED8 | U1-LED8 | U1-D8 | U1 | D8 | LED8 | [22 empty] | NetD9_A | R16
U1-E6 | USER_BTN | U1-USER_BTN | U1-E6 | U1 | E6 | USER_BTN | [22 empty] | USER_BTN | --
U1-E7 | nCONFIG | U1-nCONFIG | U1-E7 | U1 | E7 | nCONFIG | [22 empty] | RESET | R26
U1-E8 | NetU1_E8 | U1-NetU1_E8 | U1-E8 | U1 | E8 | NetU1_E8 | [22 empty] | NetU1_E8 | --
U2-A1 | GND | U2-GND | U2-A1 | U2 | A1 | GND | [22 empty] | GND | --
U2-A2 | DQ15 | U2-DQ15 | U2-A2 | U2 | A2 | DQ15 | [22 empty] | DQ15 | --
U2-A3 | GND | U2-GND | U2-A3 | U2 | A3 | GND | [22 empty] | GND | --
U2-A7 | 3.3V | U2-3.3V | U2-A7 | U2 | A7 | 3.3V | [22 empty] | 3.3V | --
U2-A8 | DQ0 | U2-DQ0 | U2-A8 | U2 | A8 | DQ0 | [22 empty] | DQ0 | --
U2-A9 | 3.3V | U2-3.3V | U2-A9 | U2 | A9 | 3.3V | [22 empty] | 3.3V | --
U2-B1 | DQ14 | U2-DQ14 | U2-B1 | U2 | B1 | DQ14 | [22 empty] | DQ14 | --
U2-B2 | DQ13 | U2-DQ13 | U2-B2 | U2 | B2 | DQ13 | [22 empty] | DQ13 | --
U2-B3 | 3.3V | U2-3.3V | U2-B3 | U2 | B3 | 3.3V | [22 empty] | 3.3V | --
U2-B7 | GND | U2-GND | U2-B7 | U2 | B7 | GND | [22 empty] | GND | --
U2-B8 | DQ2 | U2-DQ2 | U2-B8 | U2 | B8 | DQ2 | [22 empty] | DQ2 | --
U2-B9 | DQ1 | U2-DQ1 | U2-B9 | U2 | B9 | DQ1 | [22 empty] | DQ1 | --
U2-C1 | DQ12 | U2-DQ12 | U2-C1 | U2 | C1 | DQ12 | [22 empty] | DQ12 | --
U2-C2 | DQ11 | U2-DQ11 | U2-C2 | U2 | C2 | DQ11 | [22 empty] | DQ11 | --
U2-C3 | GND | U2-GND | U2-C3 | U2 | C3 | GND | [22 empty] | GND | --
U2-C7 | 3.3V | U2-3.3V | U2-C7 | U2 | C7 | 3.3V | [22 empty] | 3.3V | --
U2-C8 | DQ4 | U2-DQ4 | U2-C8 | U2 | C8 | DQ4 | [22 empty] | DQ4 | --
U2-C9 | DQ3 | U2-DQ3 | U2-C9 | U2 | C9 | DQ3 | [22 empty] | DQ3 | --
U2-D1 | DQ10 | U2-DQ10 | U2-D1 | U2 | D1 | DQ10 | [22 empty] | DQ10 | --
U2-D2 | DQ9 | U2-DQ9 | U2-D2 | U2 | D2 | DQ9 | [22 empty] | DQ9 | --
U2-D3 | 3.3V | U2-3.3V | U2-D3 | U2 | D3 | 3.3V | [22 empty] | 3.3V | --
U2-D7 | GND | U2-GND | U2-D7 | U2 | D7 | GND | [22 empty] | GND | --
U2-D8 | DQ6 | U2-DQ6 | U2-D8 | U2 | D8 | DQ6 | [22 empty] | DQ6 | --
U2-D9 | DQ5 | U2-DQ5 | U2-D9 | U2 | D9 | DQ5 | [22 empty] | DQ5 | --
U2-E1 | DQ8 | U2-DQ8 | U2-E1 | U2 | E1 | DQ8 | [22 empty] | DQ8 | --
U2-E2 | A13 | U2-A13 | U2-E2 | U2 | E2 | A13 | [22 empty] | A13 | --
U2-E3 | GND | U2-GND | U2-E3 | U2 | E3 | GND | [22 empty] | GND | --
U2-E7 | 3.3V | U2-3.3V | U2-E7 | U2 | E7 | 3.3V | [22 empty] | 3.3V | --
U2-E8 | DQM0 | U2-DQM0 | U2-E8 | U2 | E8 | DQM0 | [22 empty] | DQM0 | --
U2-E9 | DQ7 | U2-DQ7 | U2-E9 | U2 | E9 | DQ7 | [22 empty] | DQ7 | --
U2-F1 | DQM1 | U2-DQM1 | U2-F1 | U2 | F1 | DQM1 | [22 empty] | DQM1 | --
U2-F2 | CLK | U2-CLK | U2-F2 | U2 | F2 | CLK | [22 empty] | CLK | --
U2-F3 | CKE | U2-CKE | U2-F3 | U2 | F3 | CKE | [22 empty] | CKE | --
U2-F7 | CAS | U2-CAS | U2-F7 | U2 | F7 | CAS | [22 empty] | CAS | --
U2-F8 | RAS | U2-RAS | U2-F8 | U2 | F8 | RAS | [22 empty] | RAS | --
U2-F9 | WE | U2-WE | U2-F9 | U2 | F9 | WE | [22 empty] | WE | --
U2-G1 | A12 | U2-A12 | U2-G1 | U2 | G1 | A12 | [22 empty] | A12 | --
U2-G2 | A11 | U2-A11 | U2-G2 | U2 | G2 | A11 | [22 empty] | A11 | --
U2-G3 | A9 | U2-A9 | U2-G3 | U2 | G3 | A9 | [22 empty] | A9 | --
U2-G7 | BA0 | U2-BA0 | U2-G7 | U2 | G7 | BA0 | [22 empty] | BA0 | --
U2-G8 | BA1 | U2-BA1 | U2-G8 | U2 | G8 | BA1 | [22 empty] | BA1 | --
U2-G9 | CS | U2-CS | U2-G9 | U2 | G9 | CS | [22 empty] | CS | --
U2-H1 | A8 | U2-A8 | U2-H1 | U2 | H1 | A8 | [22 empty] | A8 | --
U2-H2 | A7 | U2-A7 | U2-H2 | U2 | H2 | A7 | [22 empty] | A7 | --
U2-H3 | A6 | U2-A6 | U2-H3 | U2 | H3 | A6 | [22 empty] | A6 | --
U2-H7 | A0 | U2-A0 | U2-H7 | U2 | H7 | A0 | [22 empty] | A0 | --
U2-H8 | A1 | U2-A1 | U2-H8 | U2 | H8 | A1 | [22 empty] | A1 | --
U2-H9 | A10 | U2-A10 | U2-H9 | U2 | H9 | A10 | [22 empty] | A10 | --
U2-J1 | GND | U2-GND | U2-J1 | U2 | J1 | GND | [22 empty] | GND | --
U2-J2 | A5 | U2-A5 | U2-J2 | U2 | J2 | A5 | [22 empty] | A5 | --
U2-J3 | A4 | U2-A4 | U2-J3 | U2 | J3 | A4 | [22 empty] | A4 | --
U2-J7 | A3 | U2-A3 | U2-J7 | U2 | J7 | A3 | [22 empty] | A3 | --
U2-J8 | A2 | U2-A2 | U2-J8 | U2 | J8 | A2 | [22 empty] | A2 | --
U2-J9 | 3.3V | U2-3.3V | U2-J9 | U2 | J9 | 3.3V | [22 empty] | 3.3V | --
U3-1 | EECS | U3-EECS | U3-1 | U3 | 1 | EECS | [22 empty] | EECS | --
U3-2 | VCORE | U3-VCORE | U3-2 | U3 | 2 | VCORE | [22 empty] | VCORE | --
U3-3 | NetR19_2 | U3-NetR19_2 | U3-3 | U3 | 3 | NetR19_2 | [22 empty] | NetR17_1 | R19
U3-4 | NetU3_4 | U3-NetU3_4 | U3-4 | U3 | 4 | NetU3_4 | [22 empty] | NetU3_4 | --
U3-5 | NetC1_1 | U3-NetC1_1 | U3-5 | U3 | 5 | NetC1_1 | [22 empty] | NetC1_1 | --
U3-6 | NetR1_2 | U3-NetR1_2 | U3-6 | U3 | 6 | NetR1_2 | [22 empty] | NetR1_2 | --
U3-7 | D_N | U3-D_N | U3-7 | U3 | 7 | D_N | [22 empty] | D_N | --
U3-8 | D_P | U3-D_P | U3-8 | U3 | 8 | D_P | [22 empty] | D_P | --
U3-9 | NetC19_1 | U3-NetC19_1 | U3-9 | U3 | 9 | NetC19_1 | [22 empty] | NetC19_1 | --
U3-10 | GND | U3-GND | U3-10 | U3 | 10 | GND | [22 empty] | GND | --
U3-11 | NetR2_2 | U3-NetR2_2 | U3-11 | U3 | 11 | NetR2_2 | [22 empty] | NetR2_2 | --
U3-12 | TCK | U3-TCK | U3-12 | U3 | 12 | TCK | [22 empty] | TCK | --
U3-13 | TDI | U3-TDI | U3-13 | U3 | 13 | TDI | [22 empty] | TDI | --
U3-14 | TDO | U3-TDO | U3-14 | U3 | 14 | TDO | [22 empty] | TDO | --
U3-15 | TMS | U3-TMS | U3-15 | U3 | 15 | TMS | [22 empty] | TMS | --
U3-16 | 3.3V | U3-3.3V | U3-16 | U3 | 16 | 3.3V | [22 empty] | 3.3V | --
U3-17 | NetU3_17 | U3-NetU3_17 | U3-17 | U3 | 17 | NetU3_17 | [22 empty] | NetU3_17 | --
U3-18 | NetU3_18 | U3-NetU3_18 | U3-18 | U3 | 18 | NetU3_18 | [22 empty] | NetU3_18 | --
U3-19 | NetU3_19 | U3-NetU3_19 | U3-19 | U3 | 19 | NetU3_19 | [22 empty] | NetU3_19 | --
U3-20 | NetU3_20 | U3-NetU3_20 | U3-20 | U3 | 20 | NetU3_20 | [22 empty] | NetU3_20 | --
U3-21 | GND | U3-GND | U3-21 | U3 | 21 | GND | [22 empty] | GND | --
U3-22 | NetU3_22 | U3-NetU3_22 | U3-22 | U3 | 22 | NetU3_22 | [22 empty] | NetU3_22 | --
U3-23 | NetU3_23 | U3-NetU3_23 | U3-23 | U3 | 23 | NetU3_23 | [22 empty] | NetU3_23 | --
U3-24 | NetU3_24 | U3-NetU3_24 | U3-24 | U3 | 24 | NetU3_24 | [22 empty] | NetU3_24 | --
U3-25 | NetU3_25 | U3-NetU3_25 | U3-25 | U3 | 25 | NetU3_25 | [22 empty] | NetU3_25 | --
U3-26 | NetU3_26 | U3-NetU3_26 | U3-26 | U3 | 26 | NetU3_26 | [22 empty] | NetU3_26 | --
U3-27 | NetU3_27 | U3-NetU3_27 | U3-27 | U3 | 27 | NetU3_27 | [22 empty] | NetU3_27 | --
U3-28 | NetU3_28 | U3-NetU3_28 | U3-28 | U3 | 28 | NetU3_28 | [22 empty] | NetU3_28 | --
U3-29 | NetU3_29 | U3-NetU3_29 | U3-29 | U3 | 29 | NetU3_29 | [22 empty] | NetU3_29 | --
U3-30 | NetU3_30 | U3-NetU3_30 | U3-30 | U3 | 30 | NetU3_30 | [22 empty] | NetU3_30 | --
U3-31 | VCORE | U3-VCORE | U3-31 | U3 | 31 | VCORE | [22 empty] | VCORE | --
U3-32 | BDBUS0 | U3-BDBUS0 | U3-32 | U3 | 32 | BDBUS0 | [22 empty] | BDBUS0 | --
U3-33 | BDBUS1 | U3-BDBUS1 | U3-33 | U3 | 33 | BDBUS1 | [22 empty] | BDBUS1 | --
U3-34 | BDBUS2 | U3-BDBUS2 | U3-34 | U3 | 34 | BDBUS2 | [22 empty] | BDBUS2 | --
U3-35 | BDBUS3 | U3-BDBUS3 | U3-35 | U3 | 35 | BDBUS3 | [22 empty] | BDBUS3 | --
U3-36 | 3.3V | U3-3.3V | U3-36 | U3 | 36 | 3.3V | [22 empty] | 3.3V | --
U3-37 | BDBUS4 | U3-BDBUS4 | U3-37 | U3 | 37 | BDBUS4 | [22 empty] | BDBUS4 | --
U3-38 | BDBUS5 | U3-BDBUS5 | U3-38 | U3 | 38 | BDBUS5 | [22 empty] | BDBUS5 | --
U3-39 | NetU3_39 | U3-NetU3_39 | U3-39 | U3 | 39 | NetU3_39 | [22 empty] | NetU3_39 | --
U3-40 | NetU3_40 | U3-NetU3_40 | U3-40 | U3 | 40 | NetU3_40 | [22 empty] | NetU3_40 | --
U3-41 | GND | U3-GND | U3-41 | U3 | 41 | GND | [22 empty] | GND | --
U3-42 | NetU3_42 | U3-NetU3_42 | U3-42 | U3 | 42 | NetU3_42 | [22 empty] | NetU3_42 | --
U3-43 | VCORE | U3-VCORE | U3-43 | U3 | 43 | VCORE | [22 empty] | VCORE | --
U3-44 | 3.3V | U3-3.3V | U3-44 | U3 | 44 | 3.3V | [22 empty] | 3.3V | --
U3-45 | GND | U3-GND | U3-45 | U3 | 45 | GND | [22 empty] | GND | --
U3-46 | NetU3_46 | U3-NetU3_46 | U3-46 | U3 | 46 | NetU3_46 | [22 empty] | NetU3_46 | --
U3-47 | NetU3_47 | U3-NetU3_47 | U3-47 | U3 | 47 | NetU3_47 | [22 empty] | NetU3_47 | --
U3-48 | NetU3_48 | U3-NetU3_48 | U3-48 | U3 | 48 | NetU3_48 | [22 empty] | NetU3_48 | --
U3-49 | NetU3_49 | U3-NetU3_49 | U3-49 | U3 | 49 | NetU3_49 | [22 empty] | NetU3_49 | --
U3-50 | 3.3V | U3-3.3V | U3-50 | U3 | 50 | 3.3V | [22 empty] | 3.3V | --
U3-51 | NetU3_51 | U3-NetU3_51 | U3-51 | U3 | 51 | NetU3_51 | [22 empty] | NetU3_51 | --
U3-52 | NetU3_52 | U3-NetU3_52 | U3-52 | U3 | 52 | NetU3_52 | [22 empty] | NetU3_52 | --
U3-53 | NetU3_53 | U3-NetU3_53 | U3-53 | U3 | 53 | NetU3_53 | [22 empty] | NetU3_53 | --
U3-54 | NetU3_54 | U3-NetU3_54 | U3-54 | U3 | 54 | NetU3_54 | [22 empty] | NetU3_54 | --
U3-55 | EEDATA | U3-EEDATA | U3-55 | U3 | 55 | EEDATA | [22 empty] | NetR4_1 | R7
U3-56 | EECLK | U3-EECLK | U3-56 | U3 | 56 | EECLK | [22 empty] | EECLK | --
U3-57 | GND | U3-GND | U3-57 | U3 | 57 | GND | [22 empty] | GND | --
U4-1 | 3.3V | U4-3.3V | U4-1 | U4 | 1 | 3.3V | [22 empty] | 3.3V | --
U4-2 | NetU4_2 | U4-NetU4_2 | U4-2 | U4 | 2 | NetU4_2 | [22 empty] | NetU4_2 | --
U4-3 | NetU4_3 | U4-NetU4_3 | U4-3 | U4 | 3 | NetU4_3 | [22 empty] | NetU4_3 | --
U4-4 | SEN_SPC | U4-SEN_SPC | U4-4 | U4 | 4 | SEN_SPC | [22 empty] | SEN_SPC | --
U4-5 | GND | U4-GND | U4-5 | U4 | 5 | GND | [22 empty] | GND | --
U4-6 | SEN_SDI | U4-SEN_SDI | U4-6 | U4 | 6 | SEN_SDI | [22 empty] | SEN_SDI | --
U4-7 | SEN_SDO | U4-SEN_SDO | U4-7 | U4 | 7 | SEN_SDO | [22 empty] | SEN_SDO | --
U4-8 | SEN_CS | U4-SEN_CS | U4-8 | U4 | 8 | SEN_CS | [22 empty] | SEN_CS | --
U4-9 | SEN_INT2 | U4-SEN_INT2 | U4-9 | U4 | 9 | SEN_INT2 | [22 empty] | SEN_INT2 | --
U4-10 | GND | U4-GND | U4-10 | U4 | 10 | GND | [22 empty] | GND | --
U4-11 | SEN_INT1 | U4-SEN_INT1 | U4-11 | U4 | 11 | SEN_INT1 | [22 empty] | SEN_INT1 | --
U4-12 | GND | U4-GND | U4-12 | U4 | 12 | GND | [22 empty] | GND | --
U4-13 | ADC3 | U4-ADC3 | U4-13 | U4 | 13 | ADC3 | [22 empty] | ADC3 | --
U4-14 | 3.3V | U4-3.3V | U4-14 | U4 | 14 | 3.3V | [22 empty] | 3.3V | --
U4-15 | ADC2 | U4-ADC2 | U4-15 | U4 | 15 | ADC2 | [22 empty] | ADC2 | --
U4-16 | ADC1 | U4-ADC1 | U4-16 | U4 | 16 | ADC1 | [22 empty] | ADC1 | --
U5-1 | F_CS | U5-F_CS | U5-1 | U5 | 1 | F_CS | [22 empty] | F_CS | --
U5-2 | F_DO | U5-F_DO | U5-2 | U5 | 2 | F_DO | [22 empty] | F_DO | --
U5-3 | DEVCLRn | U5-DEVCLRn | U5-3 | U5 | 3 | DEVCLRn | [22 empty] | DEVCLRn | --
U5-4 | GND | U5-GND | U5-4 | U5 | 4 | GND | [22 empty] | GND | --
U5-5 | F_DI | U5-F_DI | U5-5 | U5 | 5 | F_DI | [22 empty] | F_DI | --
U5-6 | F_CLK | U5-F_CLK | U5-6 | U5 | 6 | F_CLK | [22 empty] | F_CLK | --
U5-7 | nSTATUS | U5-nSTATUS | U5-7 | U5 | 7 | nSTATUS | [22 empty] | nSTATUS | --
U5-8 | 3.3V | U5-3.3V | U5-8 | U5 | 8 | 3.3V | [22 empty] | 3.3V | --
U6-1 | 3.3V | U6-3.3V | U6-1 | U6 | 1 | 3.3V | [22 empty] | 3.3V | --
U6-2 | GND | U6-GND | U6-2 | U6 | 2 | GND | [22 empty] | GND | --
U6-3 | CLK_X | U6-CLK_X | U6-3 | U6 | 3 | CLK_X | [22 empty] | CLK_X | --
U6-4 | 3.3V | U6-3.3V | U6-4 | U6 | 4 | 3.3V | [22 empty] | 3.3V | --
U7-1 | 3.3V | U7-3.3V | U7-1 | U7 | 1 | 3.3V | [22 empty] | 3.3V | --
U7-2 | GND | U7-GND | U7-2 | U7 | 2 | GND | [22 empty] | GND | --
U7-3 | NetR17_1 | U7-NetR17_1 | U7-3 | U7 | 3 | NetR17_1 | [22 empty] | CLK12M | R17
U7-4 | 3.3V | U7-3.3V | U7-4 | U7 | 4 | 3.3V | [22 empty] | 3.3V | --
U8-1 | NetU8_1 | U8-NetU8_1 | U8-1 | U8 | 1 | NetU8_1 | [22 empty] | NetU8_1 | --
U8-2 | GND | U8-GND | U8-2 | U8 | 2 | GND | [22 empty] | GND | --
U8-3 | NetR6_2 | U8-NetR6_2 | U8-3 | U8 | 3 | NetR6_2 | [22 empty] | NetR6_2 | --
U8-4 | NetU8_4 | U8-NetU8_4 | U8-4 | U8 | 4 | NetU8_4 | [22 empty] | NetU8_4 | --
U8-5 | 3.3V | U8-3.3V | U8-5 | U8 | 5 | 3.3V | [22 empty] | 3.3V | --
U8-6 | GND | U8-GND | U8-6 | U8 | 6 | GND | [22 empty] | GND | --
U8-7 | 3.3V | U8-3.3V | U8-7 | U8 | 7 | 3.3V | [22 empty] | 3.3V | --
U8-8 | 3.3V | U8-3.3V | U8-8 | U8 | 8 | 3.3V | [22 empty] | 3.3V | --
U8-9 | GND | U8-GND | U8-9 | U8 | 9 | GND | [22 empty] | GND | --
U8-10 | GND | U8-GND | U8-10 | U8 | 10 | GND | [22 empty] | GND | --
U8-11 | GND | U8-GND | U8-11 | U8 | 11 | GND | [22 empty] | GND | --
U8-12 | NetR6_2 | U8-NetR6_2 | U8-12 | U8 | 12 | NetR6_2 | [22 empty] | NetR6_2 | --
U8-13 | NetR6_2 | U8-NetR6_2 | U8-13 | U8 | 13 | NetR6_2 | [22 empty] | NetR6_2 | --
U8-14 | 5V | U8-5V | U8-14 | U8 | 14 | 5V | [22 empty] | 5V | --
U8-15 | NetU8_15 | U8-NetU8_15 | U8-15 | U8 | 15 | NetU8_15 | [22 empty] | NetU8_15 | --
U8-16 | NetU8_16 | U8-NetU8_16 | U8-16 | U8 | 16 | NetU8_16 | [22 empty] | NetU8_16 | --
U9-1 | EECS | U9-EECS | U9-1 | U9 | 1 | EECS | [22 empty] | EECS | --
U9-2 | EECLK | U9-EECLK | U9-2 | U9 | 2 | EECLK | [22 empty] | EECLK | --
U9-3 | EEDATA | U9-EEDATA | U9-3 | U9 | 3 | EEDATA | [22 empty] | NetR4_1 | R7
U9-4 | NetR4_1 | U9-NetR4_1 | U9-4 | U9 | 4 | NetR4_1 | [22 empty] | EEDATA | R7
U9-5 | GND | U9-GND | U9-5 | U9 | 5 | GND | [22 empty] | GND | --
U9-6 | 3.3V | U9-3.3V | U9-6 | U9 | 6 | 3.3V | [22 empty] | 3.3V | --
U9-7 | NetU9_7 | U9-NetU9_7 | U9-7 | U9 | 7 | NetU9_7 | [22 empty] | NetU9_7 | --
U9-8 | 3.3V | U9-3.3V | U9-8 | U9 | 8 | 3.3V | [22 empty] | 3.3V | --
C1-1 | NetC1_1 | C1-NetC1_1 | C1-1 | C1 | 1 | NetC1_1 | [22 empty] | NetC1_1 | --
C1-2 | GND | C1-GND | C1-2 | C1 | 2 | GND | [22 empty] | GND | --
C2-1 | 3.3V | C2-3.3V | C2-1 | C2 | 1 | 3.3V | [22 empty] | 3.3V | --
C2-2 | GND | C2-GND | C2-2 | C2 | 2 | GND | [22 empty] | GND | --
C3-1 | 3.3V | C3-3.3V | C3-1 | C3 | 1 | 3.3V | [22 empty] | 3.3V | --
C3-2 | GND | C3-GND | C3-2 | C3 | 2 | GND | [22 empty] | GND | --
C4-1 | 3.3V | C4-3.3V | C4-1 | C4 | 1 | 3.3V | [22 empty] | 3.3V | --
C4-2 | GND | C4-GND | C4-2 | C4 | 2 | GND | [22 empty] | GND | --
C5-1 | VCORE | C5-VCORE | C5-1 | C5 | 1 | VCORE | [22 empty] | VCORE | --
C5-2 | GND | C5-GND | C5-2 | C5 | 2 | GND | [22 empty] | GND | --
C6-1 | VCORE | C6-VCORE | C6-1 | C6 | 1 | VCORE | [22 empty] | VCORE | --
C6-2 | GND | C6-GND | C6-2 | C6 | 2 | GND | [22 empty] | GND | --
C7-1 | GND | C7-GND | C7-1 | C7 | 1 | GND | [22 empty] | GND | --
C7-2 | NetC7_2 | C7-NetC7_2 | C7-2 | C7 | 2 | NetC7_2 | [22 empty] | NetC7_2 | --
C8-1 | 3.3V | C8-3.3V | C8-1 | C8 | 1 | 3.3V | [22 empty] | 3.3V | --
C8-2 | GND | C8-GND | C8-2 | C8 | 2 | GND | [22 empty] | GND | --
C9-1 | 3.3V | C9-3.3V | C9-1 | C9 | 1 | 3.3V | [22 empty] | 3.3V | --
C9-2 | GND | C9-GND | C9-2 | C9 | 2 | GND | [22 empty] | GND | --
C10-1 | 3.3V | C10-3.3V | C10-1 | C10 | 1 | 3.3V | [22 empty] | 3.3V | --
C10-2 | GND | C10-GND | C10-2 | C10 | 2 | GND | [22 empty] | GND | --
C11-1 | GND | C11-GND | C11-1 | C11 | 1 | GND | [22 empty] | GND | --
C11-2 | 3.3V | C11-3.3V | C11-2 | C11 | 2 | 3.3V | [22 empty] | 3.3V | --
C12-1 | GND | C12-GND | C12-1 | C12 | 1 | GND | [22 empty] | GND | --
C12-2 | VCORE | C12-VCORE | C12-2 | C12 | 2 | VCORE | [22 empty] | VCORE | --
C13-1 | GND | C13-GND | C13-1 | C13 | 1 | GND | [22 empty] | GND | --
C13-2 | USB_VBUS | C13-USB_VBUS | C13-2 | C13 | 2 | USB_VBUS | [22 empty] | USB_VBUS | --
C14-1 | 3.3V | C14-3.3V | C14-1 | C14 | 1 | 3.3V | [22 empty] | 3.3V | --
C14-2 | GND | C14-GND | C14-2 | C14 | 2 | GND | [22 empty] | GND | --
C15-1 | NetC15_1 | C15-NetC15_1 | C15-1 | C15 | 1 | NetC15_1 | [22 empty] | AREF | R18
C15-2 | GND | C15-GND | C15-2 | C15 | 2 | GND | [22 empty] | GND | --
C16-1 | 3.3V | C16-3.3V | C16-1 | C16 | 1 | 3.3V | [22 empty] | 3.3V | --
C16-2 | GND | C16-GND | C16-2 | C16 | 2 | GND | [22 empty] | GND | --
C17-1 | NetC1_1 | C17-NetC1_1 | C17-1 | C17 | 1 | NetC1_1 | [22 empty] | NetC1_1 | --
C17-2 | GND | C17-GND | C17-2 | C17 | 2 | GND | [22 empty] | GND | --
C18-1 | 3.3V | C18-3.3V | C18-1 | C18 | 1 | 3.3V | [22 empty] | 3.3V | --
C18-2 | GND | C18-GND | C18-2 | C18 | 2 | GND | [22 empty] | GND | --
C19-1 | NetC19_1 | C19-NetC19_1 | C19-1 | C19 | 1 | NetC19_1 | [22 empty] | NetC19_1 | --
C19-2 | GND | C19-GND | C19-2 | C19 | 2 | GND | [22 empty] | GND | --
C20-1 | NetC19_1 | C20-NetC19_1 | C20-1 | C20 | 1 | NetC19_1 | [22 empty] | NetC19_1 | --
C20-2 | GND | C20-GND | C20-2 | C20 | 2 | GND | [22 empty] | GND | --
C21-1 | 3.3V | C21-3.3V | C21-1 | C21 | 1 | 3.3V | [22 empty] | 3.3V | --
C21-2 | GND | C21-GND | C21-2 | C21 | 2 | GND | [22 empty] | GND | --
C22-1 | 3.3V | C22-3.3V | C22-1 | C22 | 1 | 3.3V | [22 empty] | 3.3V | --
C22-2 | GND | C22-GND | C22-2 | C22 | 2 | GND | [22 empty] | GND | --
C23-1 | 3.3V | C23-3.3V | C23-1 | C23 | 1 | 3.3V | [22 empty] | 3.3V | --
C23-2 | GND | C23-GND | C23-2 | C23 | 2 | GND | [22 empty] | GND | --
C24-1 | 3.3V | C24-3.3V | C24-1 | C24 | 1 | 3.3V | [22 empty] | 3.3V | --
C24-2 | GND | C24-GND | C24-2 | C24 | 2 | GND | [22 empty] | GND | --
C25-1 | nCONFIG | C25-nCONFIG | C25-1 | C25 | 1 | nCONFIG | [22 empty] | RESET | R26
C25-2 | GND | C25-GND | C25-2 | C25 | 2 | GND | [22 empty] | GND | --
C26-1 | GND | C26-GND | C26-1 | C26 | 1 | GND | [22 empty] | GND | --
C26-2 | 3.3V | C26-3.3V | C26-2 | C26 | 2 | 3.3V | [22 empty] | 3.3V | --
C27-1 | 3.3V | C27-3.3V | C27-1 | C27 | 1 | 3.3V | [22 empty] | 3.3V | --
C27-2 | GND | C27-GND | C27-2 | C27 | 2 | GND | [22 empty] | GND | --
C28-1 | 3.3V | C28-3.3V | C28-1 | C28 | 1 | 3.3V | [22 empty] | 3.3V | --
C28-2 | GND | C28-GND | C28-2 | C28 | 2 | GND | [22 empty] | GND | --
C29-1 | 3.3V | C29-3.3V | C29-1 | C29 | 1 | 3.3V | [22 empty] | 3.3V | --
C29-2 | GND | C29-GND | C29-2 | C29 | 2 | GND | [22 empty] | GND | --
C30-1 | 3.3V | C30-3.3V | C30-1 | C30 | 1 | 3.3V | [22 empty] | 3.3V | --
C30-2 | GND | C30-GND | C30-2 | C30 | 2 | GND | [22 empty] | GND | --
C32-1 | 3.3V | C32-3.3V | C32-1 | C32 | 1 | 3.3V | [22 empty] | 3.3V | --
C32-2 | GND | C32-GND | C32-2 | C32 | 2 | GND | [22 empty] | GND | --
C34-1 | 3.3V | C34-3.3V | C34-1 | C34 | 1 | 3.3V | [22 empty] | 3.3V | --
C34-2 | GND | C34-GND | C34-2 | C34 | 2 | GND | [22 empty] | GND | --
C47-1 | 5V | C47-5V | C47-1 | C47 | 1 | 5V | [22 empty] | 5V | --
C47-2 | GND | C47-GND | C47-2 | C47 | 2 | GND | [22 empty] | GND | --
C101-1 | 3.3V | C101-3.3V | C101-1 | C101 | 1 | 3.3V | [22 empty] | 3.3V | --
C101-2 | GND | C101-GND | C101-2 | C101 | 2 | GND | [22 empty] | GND | --
D1-A | NetD1_A | D1-NetD1_A | D1-A | D1 | A | NetD1_A | [22 empty] | NetD1_A | --
D1-K | GND | D1-GND | D1-K | D1 | K | GND | [22 empty] | GND | --
D2-A | NetD2_A | D2-NetD2_A | D2-A | D2 | A | NetD2_A | [22 empty] | LED1 | R9
D2-K | GND | D2-GND | D2-K | D2 | K | GND | [22 empty] | GND | --
D3-A | NetD3_A | D3-NetD3_A | D3-A | D3 | A | NetD3_A | [22 empty] | LED2 | R10
D3-K | GND | D3-GND | D3-K | D3 | K | GND | [22 empty] | GND | --
D4-A | NetD4_A | D4-NetD4_A | D4-A | D4 | A | NetD4_A | [22 empty] | LED3 | R11
D4-K | GND | D4-GND | D4-K | D4 | K | GND | [22 empty] | GND | --
D5-A | NetD5_A | D5-NetD5_A | D5-A | D5 | A | NetD5_A | [22 empty] | LED4 | R12
D5-K | GND | D5-GND | D5-K | D5 | K | GND | [22 empty] | GND | --
D6-A | NetD6_A | D6-NetD6_A | D6-A | D6 | A | NetD6_A | [22 empty] | LED5 | R13
D6-K | GND | D6-GND | D6-K | D6 | K | GND | [22 empty] | GND | --
D7-A | NetD7_A | D7-NetD7_A | D7-A | D7 | A | NetD7_A | [22 empty] | LED6 | R14
D7-K | GND | D7-GND | D7-K | D7 | K | GND | [22 empty] | GND | --
D8-A | NetD8_A | D8-NetD8_A | D8-A | D8 | A | NetD8_A | [22 empty] | LED7 | R15
D8-K | GND | D8-GND | D8-K | D8 | K | GND | [22 empty] | GND | --
D9-A | NetD9_A | D9-NetD9_A | D9-A | D9 | A | NetD9_A | [22 empty] | LED8 | R16
D9-K | GND | D9-GND | D9-K | D9 | K | GND | [22 empty] | GND | --
D10-A | NetD10_A | D10-NetD10_A | D10-A | D10 | A | NetD10_A | [22 empty] | NetD10_A | --
D10-K | CONF_DONE | D10-CONF_DONE | D10-K | D10 | K | CONF_DONE | [22 empty] | CONF_DONE | --
H1-1 | NetH1_1 | H1-NetH1_1 | H1-1 | H1 | 1 | NetH1_1 | [22 empty] | NetH1_1 | --
H2-1 | NetH2_1 | H2-NetH2_1 | H2-1 | H2 | 1 | NetH2_1 | [22 empty] | NetH2_1 | --
H3-1 | NetH3_1 | H3-NetH3_1 | H3-1 | H3 | 1 | NetH3_1 | [22 empty] | NetH3_1 | --
H4-1 | NetH4_1 | H4-NetH4_1 | H4-1 | H4 | 1 | NetH4_1 | [22 empty] | NetH4_1 | --
L1-1 | NetC1_1 | L1-NetC1_1 | L1-1 | L1 | 1 | NetC1_1 | [22 empty] | NetC1_1 | --
L1-2 | 3.3V | L1-3.3V | L1-2 | L1 | 2 | 3.3V | [22 empty] | 3.3V | --
L2-1 | NetC19_1 | L2-NetC19_1 | L2-1 | L2 | 1 | NetC19_1 | [22 empty] | NetC19_1 | --
L2-2 | 3.3V | L2-3.3V | L2-2 | L2 | 2 | 3.3V | [22 empty] | 3.3V | --
R1-1 | GND | R1-GND | R1-1 | R1 | 1 | GND | [22 empty] | GND | --
R1-2 | NetR1_2 | R1-NetR1_2 | R1-2 | R1 | 2 | NetR1_2 | [22 empty] | NetR1_2 | --
R2-1 | 3.3V | R2-3.3V | R2-1 | R2 | 1 | 3.3V | [22 empty] | 3.3V | --
R2-2 | NetR2_2 | R2-NetR2_2 | R2-2 | R2 | 2 | NetR2_2 | [22 empty] | NetR2_2 | --
R3-1 | DEVCLRn | R3-DEVCLRn | R3-1 | R3 | 1 | DEVCLRn | [22 empty] | DEVCLRn | --
R3-2 | 3.3V | R3-3.3V | R3-2 | R3 | 2 | 3.3V | [22 empty] | 3.3V | --
R4-1 | NetR4_1 | R4-NetR4_1 | R4-1 | R4 | 1 | NetR4_1 | [22 empty] | EEDATA | R7
R4-2 | 3.3V | R4-3.3V | R4-2 | R4 | 2 | 3.3V | [22 empty] | 3.3V | --
R5-1 | nSTATUS | R5-nSTATUS | R5-1 | R5 | 1 | nSTATUS | [22 empty] | nSTATUS | --
R5-2 | 3.3V | R5-3.3V | R5-2 | R5 | 2 | 3.3V | [22 empty] | 3.3V | --
R6-1 | 5V | R6-5V | R6-1 | R6 | 1 | 5V | [22 empty] | 5V | --
R6-2 | NetR6_2 | R6-NetR6_2 | R6-2 | R6 | 2 | NetR6_2 | [22 empty] | NetR6_2 | --
R7-1 | EEDATA | R7-EEDATA | R7-1 | R7 | 1 | EEDATA | [22 empty] | NetR4_1 | R7
R7-2 | NetR4_1 | R7-NetR4_1 | R7-2 | R7 | 2 | NetR4_1 | [22 empty] | EEDATA | R7
R8-1 | NetD10_A | R8-NetD10_A | R8-1 | R8 | 1 | NetD10_A | [22 empty] | NetD10_A | --
R8-2 | 3.3V | R8-3.3V | R8-2 | R8 | 2 | 3.3V | [22 empty] | 3.3V | --
R9-1 | LED1 | R9-LED1 | R9-1 | R9 | 1 | LED1 | [22 empty] | NetD2_A | R9
R9-2 | NetD2_A | R9-NetD2_A | R9-2 | R9 | 2 | NetD2_A | [22 empty] | LED1 | R9
R10-1 | LED2 | R10-LED2 | R10-1 | R10 | 1 | LED2 | [22 empty] | NetD3_A | R10
R10-2 | NetD3_A | R10-NetD3_A | R10-2 | R10 | 2 | NetD3_A | [22 empty] | LED2 | R10
R11-1 | LED3 | R11-LED3 | R11-1 | R11 | 1 | LED3 | [22 empty] | NetD4_A | R11
R11-2 | NetD4_A | R11-NetD4_A | R11-2 | R11 | 2 | NetD4_A | [22 empty] | LED3 | R11
R12-1 | LED4 | R12-LED4 | R12-1 | R12 | 1 | LED4 | [22 empty] | NetD5_A | R12
R12-2 | NetD5_A | R12-NetD5_A | R12-2 | R12 | 2 | NetD5_A | [22 empty] | LED4 | R12
R13-1 | LED5 | R13-LED5 | R13-1 | R13 | 1 | LED5 | [22 empty] | NetD6_A | R13
R13-2 | NetD6_A | R13-NetD6_A | R13-2 | R13 | 2 | NetD6_A | [22 empty] | LED5 | R13
R14-1 | LED6 | R14-LED6 | R14-1 | R14 | 1 | LED6 | [22 empty] | NetD7_A | R14
R14-2 | NetD7_A | R14-NetD7_A | R14-2 | R14 | 2 | NetD7_A | [22 empty] | LED6 | R14
R15-1 | LED7 | R15-LED7 | R15-1 | R15 | 1 | LED7 | [22 empty] | NetD8_A | R15
R15-2 | NetD8_A | R15-NetD8_A | R15-2 | R15 | 2 | NetD8_A | [22 empty] | LED7 | R15
R16-1 | LED8 | R16-LED8 | R16-1 | R16 | 1 | LED8 | [22 empty] | NetD9_A | R16
R16-2 | NetD9_A | R16-NetD9_A | R16-2 | R16 | 2 | NetD9_A | [22 empty] | LED8 | R16
R17-1 | NetR17_1 | R17-NetR17_1 | R17-1 | R17 | 1 | NetR17_1 | [22 empty] | CLK12M | R17
R17-2 | CLK12M | R17-CLK12M | R17-2 | R17 | 2 | CLK12M | [22 empty] | NetR17_1 | R17
R18-1 | AREF | R18-AREF | R18-1 | R18 | 1 | AREF | [22 empty] | NetC15_1 | R18
R18-2 | NetC15_1 | R18-NetC15_1 | R18-2 | R18 | 2 | NetC15_1 | [22 empty] | AREF | R18
R19-1 | NetR17_1 | R19-NetR17_1 | R19-1 | R19 | 1 | NetR17_1 | [22 empty] | CLK12M | R17
R19-2 | NetR19_2 | R19-NetR19_2 | R19-2 | R19 | 2 | NetR19_2 | [22 empty] | NetR17_1 | R19
R20-1 | 3.3V | R20-3.3V | R20-1 | R20 | 1 | 3.3V | [22 empty] | 3.3V | --
R20-2 | nCONFIG | R20-nCONFIG | R20-2 | R20 | 2 | nCONFIG | [22 empty] | RESET | R26
R21-1 | JTAGEN | R21-JTAGEN | R21-1 | R21 | 1 | JTAGEN | [22 empty] | NetJ4_2 | R33
R21-2 | 3.3V | R21-3.3V | R21-2 | R21 | 2 | 3.3V | [22 empty] | 3.3V | --
R22-1 | CONF_DONE | R22-CONF_DONE | R22-1 | R22 | 1 | CONF_DONE | [22 empty] | CONF_DONE | --
R22-2 | 3.3V | R22-3.3V | R22-2 | R22 | 2 | 3.3V | [22 empty] | 3.3V | --
R23-1 | NetD1_A | R23-NetD1_A | R23-1 | R23 | 1 | NetD1_A | [22 empty] | NetD1_A | --
R23-2 | 3.3V | R23-3.3V | R23-2 | R23 | 2 | 3.3V | [22 empty] | 3.3V | --
R24-1 | D12 | R24-D12 | R24-1 | R24 | 1 | D12 | [22 empty] | D12 | --
R24-2 | D12_R | R24-D12_R | R24-2 | R24 | 2 | D12_R | [22 empty] | D12_R | --
R25-1 | D11 | R25-D11 | R25-1 | R25 | 1 | D11 | [22 empty] | D11 | --
R25-2 | D11_R | R25-D11_R | R25-2 | R25 | 2 | D11_R | [22 empty] | D11_R | --
R26-1 | RESET | R26-RESET | R26-1 | R26 | 1 | RESET | [22 empty] | nCONFIG | R26
R26-2 | nCONFIG | R26-nCONFIG | R26-2 | R26 | 2 | nCONFIG | [22 empty] | RESET | R26
R27-1 | NetR27_1 | R27-NetR27_1 | R27-1 | R27 | 1 | NetR27_1 | [22 empty] | NetR27_1 | --
R27-2 | NetR27_2 | R27-NetR27_2 | R27-2 | R27 | 2 | NetR27_2 | [22 empty] | NetR27_2 | --
R28-1 | USB_VBUS | R28-USB_VBUS | R28-1 | R28 | 1 | USB_VBUS | [22 empty] | USB_VBUS | --
R28-2 | NetR28_2 | R28-NetR28_2 | R28-2 | R28 | 2 | NetR28_2 | [22 empty] | NetR28_2 | --
R29-1 | NetR29_1 | R29-NetR29_1 | R29-1 | R29 | 1 | NetR29_1 | [22 empty] | NetR29_1 | --
R29-2 | NetR28_2 | R29-NetR28_2 | R29-2 | R29 | 2 | NetR28_2 | [22 empty] | NetR28_2 | --
R30-1 | NetR29_1 | R30-NetR29_1 | R30-1 | R30 | 1 | NetR29_1 | [22 empty] | NetR29_1 | --
R30-2 | NetR30_2 | R30-NetR30_2 | R30-2 | R30 | 2 | NetR30_2 | [22 empty] | NetR30_2 | --
R31-1 | VIN | R31-VIN | R31-1 | R31 | 1 | VIN | [22 empty] | VIN | --
R31-2 | NetC7_2 | R31-NetC7_2 | R31-2 | R31 | 2 | NetC7_2 | [22 empty] | NetC7_2 | --
R32-1 | NetC7_2 | R32-NetC7_2 | R32-1 | R32 | 1 | NetC7_2 | [22 empty] | NetC7_2 | --
R32-2 | GND | R32-GND | R32-2 | R32 | 2 | GND | [22 empty] | GND | --
R33-1 | JTAGEN | R33-JTAGEN | R33-1 | R33 | 1 | JTAGEN | [22 empty] | NetJ4_2 | R33
R33-2 | NetJ4_2 | R33-NetJ4_2 | R33-2 | R33 | 2 | NetJ4_2 | [22 empty] | JTAGEN | R33
R34-1 | USER_BTN | R34-USER_BTN | R34-1 | R34 | 1 | USER_BTN | [22 empty] | USER_BTN | --
R34-2 | 3.3V | R34-3.3V | R34-2 | R34 | 2 | 3.3V | [22 empty] | 3.3V | --
R35-1 | 5V | R35-5V | R35-1 | R35 | 1 | 5V | [22 empty] | 5V | --
R35-2 | ADC3 | R35-ADC3 | R35-2 | R35 | 2 | ADC3 | [22 empty] | ADC3 | --
R37-1 | ADC3 | R37-ADC3 | R37-1 | R37 | 1 | ADC3 | [22 empty] | ADC3 | --
R37-2 | GND | R37-GND | R37-2 | R37 | 2 | GND | [22 empty] | GND | --
S1-1 | RESET | S1-RESET | S1-1 | S1 | 1 | RESET | [22 empty] | nCONFIG | R26
S1-2 | GND | S1-GND | S1-2 | S1 | 2 | GND | [22 empty] | GND | --
S1-3 | NetS1_3 | S1-NetS1_3 | S1-3 | S1 | 3 | NetS1_3 | [22 empty] | NetS1_3 | --
S1-4 | GND | S1-GND | S1-4 | S1 | 4 | GND | [22 empty] | GND | --
S1-5 | RESET | S1-RESET | S1-5 | S1 | 5 | RESET | [22 empty] | nCONFIG | R26
S2-1 | USER_BTN | S2-USER_BTN | S2-1 | S2 | 1 | USER_BTN | [22 empty] | USER_BTN | --
S2-2 | GND | S2-GND | S2-2 | S2 | 2 | GND | [22 empty] | GND | --
S2-3 | NetS2_3 | S2-NetS2_3 | S2-3 | S2 | 3 | NetS2_3 | [22 empty] | NetS2_3 | --
S2-4 | GND | S2-GND | S2-4 | S2 | 4 | GND | [22 empty] | GND | --
S2-5 | USER_BTN | S2-USER_BTN | S2-5 | S2 | 5 | USER_BTN | [22 empty] | USER_BTN | --
T1-1 | NetR27_2 | T1-NetR27_2 | T1-1 | T1 | 1 | NetR27_2 | [22 empty] | NetR27_2 | --
T1-2 | NetR27_1 | T1-NetR27_1 | T1-2 | T1 | 2 | NetR27_1 | [22 empty] | NetR27_1 | --
T1-3 | 5V | T1-5V | T1-3 | T1 | 3 | 5V | [22 empty] | 5V | --
T1-4 | NetR27_2 | T1-NetR27_2 | T1-4 | T1 | 4 | NetR27_2 | [22 empty] | NetR27_2 | --
T1-5 | NetR27_1 | T1-NetR27_1 | T1-5 | T1 | 5 | NetR27_1 | [22 empty] | NetR27_1 | --
T1-6 | USB_VBUS | T1-USB_VBUS | T1-6 | T1 | 6 | USB_VBUS | [22 empty] | USB_VBUS | --
T1-7 | USB_VBUS | T1-USB_VBUS | T1-7 | T1 | 7 | USB_VBUS | [22 empty] | USB_VBUS | --
T1-8 | 5V | T1-5V | T1-8 | T1 | 8 | 5V | [22 empty] | 5V | --
T2-1 | NetR30_2 | T2-NetR30_2 | T2-1 | T2 | 1 | NetR30_2 | [22 empty] | NetR30_2 | --
T2-2 | NetR29_1 | T2-NetR29_1 | T2-2 | T2 | 2 | NetR29_1 | [22 empty] | NetR29_1 | --
T2-3 | 5V | T2-5V | T2-3 | T2 | 3 | 5V | [22 empty] | 5V | --
T2-4 | NetR30_2 | T2-NetR30_2 | T2-4 | T2 | 4 | NetR30_2 | [22 empty] | NetR30_2 | --
T2-5 | NetR29_1 | T2-NetR29_1 | T2-5 | T2 | 5 | NetR29_1 | [22 empty] | NetR29_1 | --
T2-6 | VIN | T2-VIN | T2-6 | T2 | 6 | VIN | [22 empty] | VIN | --
T2-7 | VIN | T2-VIN | T2-7 | T2 | 7 | VIN | [22 empty] | VIN | --
T2-8 | 5V | T2-5V | T2-8 | T2 | 8 | 5V | [22 empty] | 5V | --
T3-1 | GND | T3-GND | T3-1 | T3 | 1 | GND | [22 empty] | GND | --
T3-2 | NetR28_2 | T3-NetR28_2 | T3-2 | T3 | 2 | NetR28_2 | [22 empty] | NetR28_2 | --
T3-3 | NetR29_1 | T3-NetR29_1 | T3-3 | T3 | 3 | NetR29_1 | [22 empty] | NetR29_1 | --
T3-4 | GND | T3-GND | T3-4 | T3 | 4 | GND | [22 empty] | GND | --
T3-5 | NetC7_2 | T3-NetC7_2 | T3-5 | T3 | 5 | NetC7_2 | [22 empty] | NetC7_2 | --
T3-6 | NetR27_1 | T3-NetR27_1 | T3-6 | T3 | 6 | NetR27_1 | [22 empty] | NetR27_1 | --

## RAW_m_TEI0001_REV01 (hidden)
FPGA Filter
U1
Designator+Pin | NetnamewithoutB2B | Designator+Netname | Designator+Pin2 | Designator | PinNumber | Netname | Type | Value | Nets | Layer | Length
J1-1 | AREF | J1-AREF | J1-1 | J1 | 1 | AREF |  |  | 3.3V | SignalLayersOnly | 131.6266 | Index | Des | Pin | Connector pin | netname | FPGA Pin | trace Length | other component | intermediate | new netname | #netname |  | Ignore list | Replace list |  |  |  | NetC15_1 | R18
J1-2 | AIN0 | J1-AIN0 | J1-2 | J1 | 2 | AIN0 |  |  | 5V | SignalLayersOnly | 41.0636 |  | J1 | 1 | J1-1 | AREF | -- | 13.0939 | R18-1 | R18 | NetC15_1 | 2 | D3 | GND | EEDATA | R7 | NetR4_1 | #N/A | AIN0 | --
J1-3 | AIN1 | J1-AIN1 | J1-3 | J1 | 3 | AIN1 |  |  | A0 | SignalLayersOnly | 7.8805 |  | J1 | 2 | J1-2 | AIN0 | B1 | 8.8401 | --- | -- | AIN0 | 2 | B1 | 3.3V | LED1 | R9 | NetD2_A | #N/A | AIN1 | --
J1-4 | AIN2 | J1-AIN2 | J1-4 | J1 | 4 | AIN2 |  |  | A1 | SignalLayersOnly | 6.9315 |  | J1 | 3 | J1-3 | AIN1 | C2 | 7.8683 | --- | -- | AIN1 | 2 | C2 | 5V | LED2 | R10 | NetD3_A | #N/A | AIN2 | --
J1-5 | AIN3 | J1-AIN3 | J1-5 | J1 | 5 | AIN3 |  |  | A10 | SignalLayersOnly | 5.3298 |  | J1 | 4 | J1-4 | AIN2 | C1 | 6.1586 | --- | -- | AIN2 | 2 | C1 | VIN | LED3 | R11 | NetD4_A | #N/A | AIN3 | --
J1-6 | AIN4 | J1-AIN4 | J1-6 | J1 | 6 | AIN4 |  |  | A11 | SignalLayersOnly | 7.6318 |  | J1 | 5 | J1-5 | AIN3 | D1 | 5.5962 | --- | -- | AIN3 | 2 | D1 | USB_VBUS | LED4 | R12 | NetD5_A | #N/A | AIN4 | --
J1-7 | AIN5 | J1-AIN5 | J1-7 | J1 | 7 | AIN5 |  |  | A12 | SignalLayersOnly | 9.3498 |  | J1 | 6 | J1-6 | AIN4 | E3 | 6.2755 | --- | -- | AIN4 | 2 | E3 |  | LED5 | R13 | NetD6_A | #N/A | AIN5 | --
J1-8 | AIN6 | J1-AIN6 | J1-8 | J1 | 8 | AIN6 |  |  | A13 | SignalLayersOnly | 8.7646 |  | J1 | 7 | J1-7 | AIN5 | E1 | 6.0341 | --- | -- | AIN5 | 2 | E1 |  | LED6 | R14 | NetD7_A | #N/A | AIN6 | --
J1-9 | D0 | J1-D0 | J1-9 | J1 | 9 | D0 |  |  | A2 | SignalLayersOnly | 4.3555 |  | J1 | 8 | J1-8 | AIN6 | F1 | 7.2793 | --- | -- | AIN6 | 2 | F1 |  | LED7 | R15 | NetD8_A | #N/A | D0 | --
J1-10 | D1 | J1-D1 | J1-10 | J1 | 10 | D1 |  |  | A3 | SignalLayersOnly | 8.8806 |  | J1 | 9 | J1-9 | D0 | H2 | 10.3407 | --- | -- | D0 | 2 | H2 |  | LED8 | R16 | NetD9_A | #N/A | D1 | --
J1-11 | D2 | J1-D2 | J1-11 | J1 | 11 | D2 |  |  | A4 | SignalLayersOnly | 4.3555 |  | J1 | 10 | J1-10 | D1 | H3 | 12.0912 | --- | -- | D1 | 2 | H3 |  | NetR17_1 | R17 | CLK12M | #N/A | D2 | --
J1-12 | D3 | J1-D3 | J1-12 | J1 | 12 | D3 |  |  | A5 | SignalLayersOnly | 5.1555 |  | J1 | 11 | J1-11 | D2 | J1 | 11.8508 | --- | -- | D2 | 2 | J1 |  | AREF | R18 | NetC15_1 | #N/A | D3 | --
J1-13 | D4 | J1-D4 | J1-13 | J1 | 13 | D4 |  |  | A6 | SignalLayersOnly | 5.5113 |  | J1 | 12 | J1-12 | D3 | J2 | 15.0207 | --- | -- | D3 | 2 | J2 |  | NetR17_1 | R19 | NetR19_2 | #N/A | D4 | --
J1-14 | D5 | J1-D5 | J1-14 | J1 | 14 | D5 |  |  | A7 | SignalLayersOnly | 7.0868 |  | J1 | 13 | J1-13 | D4 | F4 | 21.0455 | --- | -- | D4 | 2 | F4 |  | RESET | R26 | nCONFIG | #N/A | D5 | --
J2-1 | D6 | J2-D6 | J2-1 | J2 | 1 | D6 |  |  | A8 | SignalLayersOnly | 6.0963 |  | J1 | 14 | J1-14 | D5 | G4 | 23.8816 | --- | -- | D5 | 2 | G4 |  | JTAGEN | R33 | NetJ4_2 | #N/A | D6 | --
J2-2 | D7 | J2-D7 | J2-2 | J2 | 2 | D7 |  |  | A9 | SignalLayersOnly | 6.7799 |  | J1 | 15 | J1-15 | #N/A | -- | #N/A | --- | -- | #N/A | 0 | -- |  | NetR4_1 | R7 | EEDATA |  | D7 | --
J2-3 | D8 | J2-D8 | J2-3 | J2 | 3 | D8 |  |  | AIN0 | SignalLayersOnly | 8.8401 |  | J2 | 1 | J2-1 | D6 | L12 | 21.5851 | --- | -- | D6 | 2 | L12 |  | NetD2_A | R9 | LED1 |  | D8 | --
J2-4 | D9 | J2-D9 | J2-4 | J2 | 4 | D9 |  |  | AIN1 | SignalLayersOnly | 7.8683 |  | J2 | 2 | J2-2 | D7 | J12 | 20.1387 | --- | -- | D7 | 2 | J12 |  | NetD3_A | R10 | LED2 |  | D9 | --
J2-5 | D10 | J2-D10 | J2-5 | J2 | 5 | D10 |  |  | AIN2 | SignalLayersOnly | 6.1586 |  | J2 | 3 | J2-3 | D8 | J13 | 17.4822 | --- | -- | D8 | 2 | J13 |  | NetD4_A | R11 | LED3 |  | D10 | --
J2-6 | D11 | J2-D11 | J2-6 | J2 | 6 | D11 |  |  | AIN3 | SignalLayersOnly | 5.5962 |  | J2 | 4 | J2-4 | D9 | K10 | 16.9967 | --- | -- | D9 | 2 | K10 |  | NetD5_A | R12 | LED4 |  | D11 | --
J2-7 | D12 | J2-D12 | J2-7 | J2 | 7 | D12 |  |  | AIN4 | SignalLayersOnly | 6.2755 |  | J2 | 5 | J2-5 | D10 | K11 | 13.9151 | --- | -- | D10 | 2 | K11 |  | NetD6_A | R13 | LED5 |  | D12 | --
J2-8 | D13 | J2-D13 | J2-8 | J2 | 8 | D13 |  |  | AIN5 | SignalLayersOnly | 6.0341 |  | J2 | 6 | J2-6 | D11 | K12 | 24.0716 | --- | -- | D11 | 3 | K12 |  | NetD7_A | R14 | LED6 |  | D13 | --
J2-9 | D14 | J2-D14 | J2-9 | J2 | 9 | D14 |  |  | AIN6 | SignalLayersOnly | 7.2793 |  | J2 | 7 | J2-7 | D12 | J10 | 22.9593 | --- | -- | D12 | 3 | J10 |  | NetD8_A | R15 | LED7 |  | D14 | --
J2-10 | RESET | J2-RESET | J2-10 | J2 | 10 | RESET |  |  | AREF | SignalLayersOnly | 13.0939 |  | J2 | 8 | J2-8 | D13 | H10 | 10.8562 | --- | -- | D13 | 2 | H10 |  | NetD9_A | R16 | LED8 |  | nCONFIG | R26
J2-11 | GND | J2-GND | J2-11 | J2 | 11 | GND |  |  | BA0 | SignalLayersOnly | 6.286 |  | J2 | 9 | J2-9 | D14 | G12 | 9.2889 | --- | -- | D14 | 2 | G12 |  | CLK12M | R17 | NetR17_1 |  | GND | --
J2-12 | 3.3V | J2-3.3V | J2-12 | J2 | 12 | 3.3V |  |  | BA1 | SignalLayersOnly | 10.3249 |  | J2 | 10 | J2-10 | RESET | -- | 39.4567 | R26-1 | R26 | nCONFIG | 4 | E7 |  | NetC15_1 | R18 | AREF |  | 3.3V | --
J2-13 | VIN | J2-VIN | J2-13 | J2 | 13 | VIN |  |  | BDBUS0 | SignalLayersOnly | 16.2476 |  | J2 | 11 | J2-11 | GND | --- | --- | --- | -- | GND | 101 | --- |  | NetR19_2 | R19 | NetR17_1 |  | VIN | --
J2-14 | 5V | J2-5V | J2-14 | J2 | 14 | 5V |  |  | BDBUS1 | SignalLayersOnly | 17.0796 |  | J2 | 12 | J2-12 | 3.3V | --- | --- | --- | -- | 3.3V | 85 | --- |  | nCONFIG | R26 | RESET |  | 5V | --
J3-1 | NetJ3_1 | J3-NetJ3_1 | J3-1 | J3 | 1 | NetJ3_1 |  |  | BDBUS2 | SignalLayersOnly | 16.7955 |  | J2 | 13 | J2-13 | VIN | --- | --- | --- | -- | VIN | 4 | --- |  | NetJ4_2 | R33 | JTAGEN |  | NetJ3_1 | --
J3-2 | JTAGEN | J3-JTAGEN | J3-2 | J3 | 2 | JTAGEN |  |  | BDBUS3 | SignalLayersOnly | 15.8712 |  | J2 | 14 | J2-14 | 5V | --- | --- | --- | -- | 5V | 8 | --- | [5 empty] | NetJ4_2 | R33
J4-1 | GND | J4-GND | J4-1 | J4 | 1 | GND |  |  | BDBUS4 | SignalLayersOnly | 17.2208 |  | J2 | 15 | J2-15 | #N/A | -- | #N/A | --- | -- | #N/A | 0 | -- | [5 empty] | GND | --
J4-2 | 3.3V | J4-3.3V | J4-2 | J4 | 2 | 3.3V |  |  | BDBUS5 | SignalLayersOnly | 16.1612 |  | J3 | 1 | J3-1 | NetJ3_1 | -- | 2.3409 | R33-1 | -- | NetJ3_1 | 2 | -- | [5 empty] | 3.3V | --
J4-3 | TCK | J4-TCK | J4-3 | J4 | 3 | TCK |  |  | CAS | SignalLayersOnly | 7.0843 |  | J3 | 2 | J3-2 | JTAGEN | E5 | 16.882 | --- | R33 | NetJ4_2 | 3 | -- | [5 empty] | TCK | --
J4-4 | TDO | J4-TDO | J4-4 | J4 | 4 | TDO |  |  | CKE | SignalLayersOnly | 8.528 |  | J3 | 3 | J3-3 | #N/A | -- | #N/A | --- | -- | #N/A | 0 | -- | [5 empty] | TDO | --
J4-5 | TDI | J4-TDI | J4-5 | J4 | 5 | TDI |  |  | CLK | SignalLayersOnly | 8.7988 |  | J4 | 1 | J4-1 | GND | --- | --- | --- | -- | GND | 101 | --- | [5 empty] | TDI | --
J4-6 | TMS | J4-TMS | J4-6 | J4 | 6 | TMS |  |  | CLK12M | SignalLayersOnly | 18.4159 |  | J4 | 2 | J4-2 | 3.3V | --- | --- | --- | -- | 3.3V | 85 | --- | [5 empty] | TMS | --
J6-1 | PIO_01 | J6-PIO_01 | J6-1 | J6 | 1 | PIO_01 |  |  | CLK_X | SignalLayersOnly | 17.0216 |  | J4 | 3 | J4-3 | TCK | G2 | 51.7314 | --- | -- | TCK | 3 | G2 | [5 empty] | PIO_01 | --
J6-2 | PIO_02 | J6-PIO_02 | J6-2 | J6 | 2 | PIO_02 |  |  | CONF_DONE | SignalLayersOnly | 39.0422 |  | J4 | 4 | J4-4 | TDO | F6 | 48.4272 | --- | -- | TDO | 3 | F6 | [5 empty] | PIO_02 | --
J6-3 | PIO_03 | J6-PIO_03 | J6-3 | J6 | 3 | PIO_03 |  |  | CS | SignalLayersOnly | 7.0947 |  | J4 | 5 | J4-5 | TDI | F5 | 48.1595 | --- | -- | TDI | 3 | F5 | [5 empty] | PIO_03 | --
J6-4 | PIO_04 | J6-PIO_04 | J6-4 | J6 | 4 | PIO_04 |  |  | D0 | SignalLayersOnly | 10.3407 |  | J4 | 6 | J4-6 | TMS | G1 | 51.8319 | --- | -- | TMS | 3 | G1 | [5 empty] | PIO_04 | --
J6-5 | GND | J6-GND | J6-5 | J6 | 5 | GND |  |  | D1 | SignalLayersOnly | 12.0912 |  | J6 | 1 | J6-1 | PIO_01 | M3 | 28.1217 | --- | -- | PIO_01 | 2 | M3 | [5 empty] | GND | --
J6-6 | 3.3V | J6-3.3V | J6-6 | J6 | 6 | 3.3V |  |  | D10 | SignalLayersOnly | 13.9151 |  | J6 | 2 | J6-2 | PIO_02 | L3 | 26.9938 | --- | -- | PIO_02 | 2 | L3 | [5 empty] | 3.3V | --
J6-7 | PIO_05 | J6-PIO_05 | J6-7 | J6 | 7 | PIO_05 |  |  | D11 | SignalLayersOnly | 24.0716 |  | J6 | 3 | J6-3 | PIO_03 | M2 | 24.0138 | --- | -- | PIO_03 | 2 | M2 | [5 empty] | PIO_05 | --
J6-8 | PIO_06 | J6-PIO_06 | J6-8 | J6 | 8 | PIO_06 |  |  | D11_R | SignalLayersOnly | 6.7198 |  | J6 | 4 | J6-4 | PIO_04 | M1 | 21.885 | --- | -- | PIO_04 | 2 | M1 | [5 empty] | PIO_06 | --
J6-9 | PIO_07 | J6-PIO_07 | J6-9 | J6 | 9 | PIO_07 |  |  | D12 | SignalLayersOnly | 22.9593 |  | J6 | 5 | J6-5 | GND | --- | --- | --- | -- | GND | 101 | --- | [5 empty] | PIO_07 | --
J6-10 | PIO_08 | J6-PIO_08 | J6-10 | J6 | 10 | PIO_08 |  |  | D12_R | SignalLayersOnly | 8.4809 |  | J6 | 6 | J6-6 | 3.3V | --- | --- | --- | -- | 3.3V | 85 | --- | [5 empty] | PIO_08 | --
J6-11 | GND | J6-GND | J6-11 | J6 | 11 | GND |  |  | D13 | SignalLayersOnly | 10.8562 |  | J6 | 7 | J6-7 | PIO_05 | N3 | 29.5744 | --- | -- | PIO_05 | 2 | N3 | [5 empty] | GND | --
J6-12 | 3.3V | J6-3.3V | J6-12 | J6 | 12 | 3.3V |  |  | D14 | SignalLayersOnly | 9.2889 |  | J6 | 8 | J6-8 | PIO_06 | N2 | 27.4275 | --- | -- | PIO_06 | 2 | N2 | [5 empty] | 3.3V | --
J9-1 | USB_VBUS | J9-USB_VBUS | J9-1 | J9 | 1 | USB_VBUS |  |  | D2 | SignalLayersOnly | 11.8508 |  | J6 | 9 | J6-9 | PIO_07 | K2 | 28.4034 | --- | -- | PIO_07 | 2 | K2 | [5 empty] | USB_VBUS | --
J9-2 | D_N | J9-D_N | J9-2 | J9 | 2 | D_N |  |  | D3 | SignalLayersOnly | 15.0207 |  | J6 | 10 | J6-10 | PIO_08 | K1 | 25.9061 | --- | -- | PIO_08 | 2 | K1 | [5 empty] | D_N | --
J9-3 | D_P | J9-D_P | J9-3 | J9 | 3 | D_P |  |  | D4 | SignalLayersOnly | 21.0455 |  | J6 | 11 | J6-11 | GND | --- | --- | --- | -- | GND | 101 | --- | [5 empty] | D_P | --
J9-4 | NetJ9_4 | J9-NetJ9_4 | J9-4 | J9 | 4 | NetJ9_4 |  |  | D5 | SignalLayersOnly | 23.8816 |  | J6 | 12 | J6-12 | 3.3V | --- | --- | --- | -- | 3.3V | 85 | --- | [5 empty] | NetJ9_4 | --
J9-5 | GND | J9-GND | J9-5 | J9 | 5 | GND |  |  | D6 | SignalLayersOnly | 21.5851 |  | J9 | 1 | J9-1 | USB_VBUS | --- | --- | --- | -- | USB_VBUS | 5 | --- | [5 empty] | GND | --
J9-S1 | GND | J9-GND | J9-S1 | J9 | S1 | GND |  |  | D7 | SignalLayersOnly | 20.1387 |  | J9 | 2 | J9-2 | D_N | -- | 4.7197 | U3-7 | -- | D_N | 2 | -- | [5 empty] | GND | --
J9-S2 | GND | J9-GND | J9-S2 | J9 | S2 | GND |  |  | D8 | SignalLayersOnly | 17.4822 |  | J9 | 3 | J9-3 | D_P | -- | 4.7345 | U3-8 | -- | D_P | 2 | -- | [5 empty] | GND | --
J9-S3 | GND | J9-GND | J9-S3 | J9 | S3 | GND |  |  | D9 | SignalLayersOnly | 16.9967 |  | J9 | 4 | J9-4 | NetJ9_4 | -- | #N/A | --- | -- | NetJ9_4 | 1 | -- | [5 empty] | GND | --
J9-S4 | GND | J9-GND | J9-S4 | J9 | S4 | GND |  |  | DEVCLRN | SignalLayersOnly | 5.0815 |  | J9 | 5 | J9-5 | GND | --- | --- | --- | -- | GND | 101 | --- | [5 empty] | GND | --
J9-S5 | NetJ9_S5 | J9-NetJ9_S5 | J9-S5 | J9 | S5 | NetJ9_S5 |  |  | DQ0 | SignalLayersOnly | 22.4742 | [17 empty] | NetJ9_S5 | --
J9-S6 | NetJ9_S6 | J9-NetJ9_S6 | J9-S6 | J9 | S6 | NetJ9_S6 |  |  | DQ1 | SignalLayersOnly | 20.2789 | [17 empty] | NetJ9_S6 | --
U1-A2 | F_DI | U1-F_DI | U1-A2 | U1 | A2 | F_DI |  |  | DQ10 | SignalLayersOnly | 16.83 | [17 empty] | F_DI | --
U1-A3 | F_CLK | U1-F_CLK | U1-A3 | U1 | A3 | F_CLK |  |  | DQ11 | SignalLayersOnly | 19.8188 | [17 empty] | F_CLK | --
U1-A4 | BDBUS0 | U1-BDBUS0 | U1-A4 | U1 | A4 | BDBUS0 |  |  | DQ12 | SignalLayersOnly | 20.2769 | [17 empty] | BDBUS0 | --
U1-A5 | NetU1_A5 | U1-NetU1_A5 | U1-A5 | U1 | A5 | NetU1_A5 |  |  | DQ13 | SignalLayersOnly | 22.6649 | [17 empty] | NetU1_A5 | --
U1-A6 | BDBUS3 | U1-BDBUS3 | U1-A6 | U1 | A6 | BDBUS3 |  |  | DQ14 | SignalLayersOnly | 21.5866 | [17 empty] | BDBUS3 | --
U1-A7 | BDBUS5 | U1-BDBUS5 | U1-A7 | U1 | A7 | BDBUS5 |  |  | DQ15 | SignalLayersOnly | 24.3439 | [17 empty] | BDBUS5 | --
U1-A8 | LED1 | U1-LED1 | U1-A8 | U1 | A8 | LED1 |  |  | DQ2 | SignalLayersOnly | 21.9304 | [17 empty] | NetD2_A | R9
U1-A9 | LED2 | U1-LED2 | U1-A9 | U1 | A9 | LED2 |  |  | DQ3 | SignalLayersOnly | 19.0575 | [17 empty] | NetD3_A | R10
U1-A10 | LED4 | U1-LED4 | U1-A10 | U1 | A10 | LED4 |  |  | DQ4 | SignalLayersOnly | 20.6619 | [17 empty] | NetD5_A | R12
U1-A11 | LED3 | U1-LED3 | U1-A11 | U1 | A11 | LED3 |  |  | DQ5 | SignalLayersOnly | 18.9487 | [17 empty] | NetD4_A | R11
U1-A12 | DQ15 | U1-DQ15 | U1-A12 | U1 | A12 | DQ15 |  |  | DQ6 | SignalLayersOnly | 17.3826 | [17 empty] | DQ15 | --
U1-B2 | F_DO | U1-F_DO | U1-B2 | U1 | B2 | F_DO |  |  | DQ7 | SignalLayersOnly | 15.9972 | [17 empty] | F_DO | --
U1-B3 | F_CS | U1-F_CS | U1-B3 | U1 | B3 | F_CS |  |  | DQ8 | SignalLayersOnly | 15.0392 | [17 empty] | F_CS | --
U1-B4 | BDBUS1 | U1-BDBUS1 | U1-B4 | U1 | B4 | BDBUS1 |  |  | DQ9 | SignalLayersOnly | 17.9249 | [17 empty] | BDBUS1 | --
U1-B5 | BDBUS2 | U1-BDBUS2 | U1-B5 | U1 | B5 | BDBUS2 |  |  | DQM0 | SignalLayersOnly | 16.8516 | [17 empty] | BDBUS2 | --
U1-B6 | BDBUS4 | U1-BDBUS4 | U1-B6 | U1 | B6 | BDBUS4 |  |  | DQM1 | SignalLayersOnly | 14.7094 | [17 empty] | BDBUS4 | --
U1-B7 | NetU1_B7 | U1-NetU1_B7 | U1-B7 | U1 | B7 | NetU1_B7 |  |  | D_N | SignalLayersOnly | 4.7197 | [17 empty] | NetU1_B7 | --
U1-B9 | DEVCLRn | U1-DEVCLRn | U1-B9 | U1 | B9 | DEVCLRn |  |  | D_P | SignalLayersOnly | 4.7345 | [17 empty] | DEVCLRn | --
U1-B10 | LED5 | U1-LED5 | U1-B10 | U1 | B10 | LED5 |  |  | EECLK | SignalLayersOnly | 2.9686 | [17 empty] | NetD6_A | R13
U1-B11 | NetU1_B11 | U1-NetU1_B11 | U1-B11 | U1 | B11 | NetU1_B11 |  |  | EECS | SignalLayersOnly | 2.6234 | [17 empty] | NetU1_B11 | --
U1-B12 | DQ13 | U1-DQ13 | U1-B12 | U1 | B12 | DQ13 |  |  | EEDATA | SignalLayersOnly | 4.0074 | [17 empty] | DQ13 | --
U1-B13 | DQ14 | U1-DQ14 | U1-B13 | U1 | B13 | DQ14 |  |  | F_CLK | SignalLayersOnly | 4.8592 | [17 empty] | DQ14 | --
U1-C4 | NetR5_1 | U1-NetR5_1 | U1-C4 | U1 | C4 | NetR5_1 |  |  | F_CS | SignalLayersOnly | 14.2211 | [17 empty] | NetR5_1 | --
U1-C5 | CONF_DONE | U1-CONF_DONE | U1-C5 | U1 | C5 | CONF_DONE |  |  | F_DI | SignalLayersOnly | 4.6645 | [17 empty] | CONF_DONE | --
U1-C6 | 3.3V | U1-3.3V | U1-C6 | U1 | C6 | 3.3V |  |  | F_DO | SignalLayersOnly | 14.0399 | [17 empty] | 3.3V | --
U1-C7 | 3.3V | U1-3.3V | U1-C7 | U1 | C7 | 3.3V |  |  | GND | SignalLayersOnly | 176.1671 | [17 empty] | 3.3V | --
U1-C8 | 3.3V | U1-3.3V | U1-C8 | U1 | C8 | 3.3V |  |  | JTAGEN | SignalLayersOnly | 16.882 | [17 empty] | 3.3V | --
U1-C9 | LED6 | U1-LED6 | U1-C9 | U1 | C9 | LED6 |  |  | LED1 | SignalLayersOnly | 28.7419 | [17 empty] | NetD7_A | R14
U1-C10 | LED7 | U1-LED7 | U1-C10 | U1 | C10 | LED7 |  |  | LED2 | SignalLayersOnly | 26.6931 | [17 empty] | NetD8_A | R15
U1-C11 | NetU1_C11 | U1-NetU1_C11 | U1-C11 | U1 | C11 | NetU1_C11 |  |  | LED3 | SignalLayersOnly | 23.8226 | [17 empty] | NetU1_C11 | --
U1-C12 | DQ12 | U1-DQ12 | U1-C12 | U1 | C12 | DQ12 |  |  | LED4 | SignalLayersOnly | 24.4682 | [17 empty] | DQ12 | --
U1-C13 | NetU1_C13 | U1-NetU1_C13 | U1-C13 | U1 | C13 | NetU1_C13 |  |  | LED5 | SignalLayersOnly | 24.2991 | [17 empty] | NetU1_C13 | --
U1-D6 | NetU1_D6 | U1-NetU1_D6 | U1-D6 | U1 | D6 | NetU1_D6 |  |  | LED6 | SignalLayersOnly | 23.8825 | [17 empty] | NetU1_D6 | --
U1-D7 | GND | U1-GND | U1-D7 | U1 | D7 | GND |  |  | LED7 | SignalLayersOnly | 22.4013 | [17 empty] | GND | --
U1-D8 | LED8 | U1-LED8 | U1-D8 | U1 | D8 | LED8 |  |  | LED8 | SignalLayersOnly | 23.5474 | [17 empty] | NetD9_A | R16
U1-D9 | DQ5 | U1-DQ5 | U1-D9 | U1 | D9 | DQ5 |  |  | NCONFIG | SignalLayersOnly | 11.8166 | [17 empty] | DQ5 | --
U1-D11 | DQ0 | U1-DQ0 | U1-D11 | U1 | D11 | DQ0 |  |  | NetC15_1 | SignalLayersOnly | 4.4033 | [17 empty] | DQ0 | --
U1-D12 | DQ11 | U1-DQ11 | U1-D12 | U1 | D12 | DQ11 |  |  | NetC19_1 | SignalLayersOnly | 4.1604 | [17 empty] | DQ11 | --
U1-D13 | NetU1_D13 | U1-NetU1_D13 | U1-D13 | U1 | D13 | NetU1_D13 |  |  | NetC1_1 | SignalLayersOnly | 4.0317 | [17 empty] | NetU1_D13 | --
U1-E6 | USER_BTN | U1-USER_BTN | U1-E6 | U1 | E6 | USER_BTN |  |  | NetC7_2 | SignalLayersOnly | 5.2251 | [17 empty] | USER_BTN | --
U1-E7 | nCONFIG | U1-nCONFIG | U1-E7 | U1 | E7 | nCONFIG |  |  | NetD10_A | SignalLayersOnly | 5.0433 | [17 empty] | RESET | R26
U1-E8 | NetU1_E8 | U1-NetU1_E8 | U1-E8 | U1 | E8 | NetU1_E8 |  |  | NetD1_A | SignalLayersOnly | 5.7792 | [17 empty] | NetU1_E8 | --
U1-E9 | DQM0 | U1-DQM0 | U1-E9 | U1 | E9 | DQM0 |  |  | NetD2_A | SignalLayersOnly | 0.8076 | [17 empty] | DQM0 | --
U1-E10 | DQ4 | U1-DQ4 | U1-E10 | U1 | E10 | DQ4 |  |  | NetD3_A | SignalLayersOnly | 0.879 | [17 empty] | DQ4 | --
U1-E12 | DQ9 | U1-DQ9 | U1-E12 | U1 | E12 | DQ9 |  |  | NetD4_A | SignalLayersOnly | 0.9504 | [17 empty] | DQ9 | --
U1-E13 | DQ10 | U1-DQ10 | U1-E13 | U1 | E13 | DQ10 |  |  | NetD5_A | SignalLayersOnly | 1.0219 | [17 empty] | DQ10 | --
U1-F8 | DQ7 | U1-DQ7 | U1-F8 | U1 | F8 | DQ7 |  |  | NetD6_A | SignalLayersOnly | 1.0219 | [17 empty] | DQ7 | --
U1-F9 | DQ3 | U1-DQ3 | U1-F9 | U1 | F9 | DQ3 |  |  | NetD7_A | SignalLayersOnly | 0.9504 | [17 empty] | DQ3 | --
U1-F10 | DQ2 | U1-DQ2 | U1-F10 | U1 | F10 | DQ2 |  |  | NetD8_A | SignalLayersOnly | 0.879 | [17 empty] | DQ2 | --
U1-F11 | 3.3V | U1-3.3V | U1-F11 | U1 | F11 | 3.3V |  |  | NetD9_A | SignalLayersOnly | 0.8076 | [17 empty] | 3.3V | --
U1-F12 | DQM1 | U1-DQM1 | U1-F12 | U1 | F12 | DQM1 |  |  | NetJ3_1 | SignalLayersOnly | 2.3409 | [17 empty] | DQM1 | --
U1-F13 | DQ8 | U1-DQ8 | U1-F13 | U1 | F13 | DQ8 |  |  | NetR17_1 | SignalLayersOnly | 3.0338 | [17 empty] | DQ8 | --
U1-G5 | NetU1_G5 | U1-NetU1_G5 | U1-G5 | U1 | G5 | NetU1_G5 |  |  | NetR19_2 | SignalLayersOnly | 17.6251 | [17 empty] | NetU1_G5 | --
U1-G9 | DQ6 | U1-DQ6 | U1-G9 | U1 | G9 | DQ6 |  |  | NetR1_2 | SignalLayersOnly | 1.094 | [17 empty] | DQ6 | --
U1-G10 | DQ1 | U1-DQ1 | U1-G10 | U1 | G10 | DQ1 |  |  | NetR27_1 | SignalLayersOnly | 10.7503 | [17 empty] | DQ1 | --
U1-G11 | 3.3V | U1-3.3V | U1-G11 | U1 | G11 | 3.3V |  |  | NetR27_2 | SignalLayersOnly | 8.0905 | [17 empty] | 3.3V | --
U1-G12 | D14 | U1-D14 | U1-G12 | U1 | G12 | D14 |  |  | NetR28_2 | SignalLayersOnly | 2.1328 | [17 empty] | D14 | --
U1-G13 | D12_R | U1-D12_R | U1-G13 | U1 | G13 | D12_R |  |  | NetR29_1 | SignalLayersOnly | 10.1435 | [17 empty] | D12_R | --
U1-H4 | CLK_X | U1-CLK_X | U1-H4 | U1 | H4 | CLK_X |  |  | NetR2_2 | SignalLayersOnly | 1.8172 | [17 empty] | CLK_X | --
U1-H5 | NetU1_H5 | U1-NetU1_H5 | U1-H5 | U1 | H5 | NetU1_H5 |  |  | NetR30_2 | SignalLayersOnly | 8.5683 | [17 empty] | NetU1_H5 | --
U1-H6 | CLK12M | U1-CLK12M | U1-H6 | U1 | H6 | CLK12M |  |  | NetR4_1 | SignalLayersOnly | 4.2274 | [17 empty] | NetR17_1 | R17
U1-H8 | NetU1_H8 | U1-NetU1_H8 | U1-H8 | U1 | H8 | NetU1_H8 |  |  | NetR5_1 | SignalLayersOnly | 3.1721 | [17 empty] | NetU1_H8 | --
U1-H9 | NetU1_H9 | U1-NetU1_H9 | U1-H9 | U1 | H9 | NetU1_H9 |  |  | NetR6_2 | SignalLayersOnly | 9.2984 | [17 empty] | NetU1_H9 | --
U1-H10 | D13 | U1-D13 | U1-H10 | U1 | H10 | D13 |  |  | PIO_01 | SignalLayersOnly | 28.1217 | [17 empty] | D13 | --
U1-H11 | 3.3V | U1-3.3V | U1-H11 | U1 | H11 | 3.3V |  |  | PIO_02 | SignalLayersOnly | 26.9938 | [17 empty] | 3.3V | --
U1-H13 | D11_R | U1-D11_R | U1-H13 | U1 | H13 | D11_R |  |  | PIO_03 | SignalLayersOnly | 24.0138 | [17 empty] | D11_R | --
U1-J1 | D2 | U1-D2 | U1-J1 | U1 | J1 | D2 |  |  | PIO_04 | SignalLayersOnly | 21.885 | [17 empty] | D2 | --
U1-J2 | D3 | U1-D3 | U1-J2 | U1 | J2 | D3 |  |  | PIO_05 | SignalLayersOnly | 29.5744 | [17 empty] | D3 | --
U1-J3 | 3.3V | U1-3.3V | U1-J3 | U1 | J3 | 3.3V |  |  | PIO_06 | SignalLayersOnly | 27.4275 | [17 empty] | 3.3V | --
U1-J5 | SEN_INT1 | U1-SEN_INT1 | U1-J5 | U1 | J5 | SEN_INT1 |  |  | PIO_07 | SignalLayersOnly | 28.4034 | [17 empty] | SEN_INT1 | --
U1-J6 | SEN_SPC | U1-SEN_SPC | U1-J6 | U1 | J6 | SEN_SPC |  |  | PIO_08 | SignalLayersOnly | 25.9061 | [17 empty] | SEN_SPC | --
U1-J7 | SEN_SDI | U1-SEN_SDI | U1-J7 | U1 | J7 | SEN_SDI |  |  | RAS | SignalLayersOnly | 8.6645 | [17 empty] | SEN_SDI | --
U1-J8 | A3 | U1-A3 | U1-J8 | U1 | J8 | A3 |  |  | RESET | SignalLayersOnly | 39.4567 | [17 empty] | A3 | --
U1-J9 | NetU1_J9 | U1-NetU1_J9 | U1-J9 | U1 | J9 | NetU1_J9 |  |  | SEN_CS | SignalLayersOnly | 9.198 | [17 empty] | NetU1_J9 | --
U1-J10 | D12 | U1-D12 | U1-J10 | U1 | J10 | D12 |  |  | SEN_INT1 | SignalLayersOnly | 13.953 | [17 empty] | D12 | --
U1-J11 | 3.3V | U1-3.3V | U1-J11 | U1 | J11 | 3.3V |  |  | SEN_INT2 | SignalLayersOnly | 9.0132 | [17 empty] | 3.3V | --
U1-J12 | D7 | U1-D7 | U1-J12 | U1 | J12 | D7 |  |  | SEN_SDI | SignalLayersOnly | 12.2214 | [17 empty] | D7 | --
U1-J13 | D8 | U1-D8 | U1-J13 | U1 | J13 | D8 |  |  | SEN_SDO | SignalLayersOnly | 10.0954 | [17 empty] | D8 | --
U1-K1 | PIO_08 | U1-PIO_08 | U1-K1 | U1 | K1 | PIO_08 |  |  | SEN_SPC | SignalLayersOnly | 11.332 | [17 empty] | PIO_08 | --
U1-K2 | PIO_07 | U1-PIO_07 | U1-K2 | U1 | K2 | PIO_07 |  |  | TCK | SignalLayersOnly | 51.7314 | [17 empty] | PIO_07 | --
U1-K3 | 3.3V | U1-3.3V | U1-K3 | U1 | K3 | 3.3V |  |  | TDI | SignalLayersOnly | 48.1595 | [17 empty] | 3.3V | --
U1-K5 | SEN_SDO | U1-SEN_SDO | U1-K5 | U1 | K5 | SEN_SDO |  |  | TDO | SignalLayersOnly | 48.4272 | [17 empty] | SEN_SDO | --
U1-K6 | A0 | U1-A0 | U1-K6 | U1 | K6 | A0 |  |  | TMS | SignalLayersOnly | 51.8319 | [17 empty] | A0 | --
U1-K7 | WE | U1-WE | U1-K7 | U1 | K7 | WE |  |  | USB_VBUS | SignalLayersOnly | 32.5767 | [17 empty] | WE | --
U1-K8 | BA1 | U1-BA1 | U1-K8 | U1 | K8 | BA1 |  |  | USER_BTN | SignalLayersOnly | 35.7609 | [17 empty] | BA1 | --
U1-K10 | D9 | U1-D9 | U1-K10 | U1 | K10 | D9 |  |  | VCORE | SignalLayersOnly | 24.0158 | [17 empty] | D9 | --
U1-K11 | D10 | U1-D10 | U1-K11 | U1 | K11 | D10 |  |  | VIN | SignalLayersOnly | 30.0892 | [17 empty] | D10 | --
U1-K12 | D11 | U1-D11 | U1-K12 | U1 | K12 | D11 |  |  | WE | SignalLayersOnly | 11.3381 | [17 empty] | D11 | --
U1-K13 | NetU1_K13 | U1-NetU1_K13 | U1-K13 | U1 | K13 | NetU1_K13 |  |  | count:147 | count:147 | count:147 | [17 empty] | NetU1_K13 | --
U1-L1 | NetU1_L1 | U1-NetU1_L1 | U1-L1 | U1 | L1 | NetU1_L1 | [22 empty] | NetU1_L1 | --
U1-L2 | NetU1_L2 | U1-NetU1_L2 | U1-L2 | U1 | L2 | NetU1_L2 | [22 empty] | NetU1_L2 | --
U1-L3 | PIO_02 | U1-PIO_02 | U1-L3 | U1 | L3 | PIO_02 | [22 empty] | PIO_02 | --
U1-L4 | SEN_INT2 | U1-SEN_INT2 | U1-L4 | U1 | L4 | SEN_INT2 | [22 empty] | SEN_INT2 | --
U1-L5 | SEN_CS | U1-SEN_CS | U1-L5 | U1 | L5 | SEN_CS | [22 empty] | SEN_CS | --
U1-L6 | 3.3V | U1-3.3V | U1-L6 | U1 | L6 | 3.3V | [22 empty] | 3.3V | --
U1-L7 | 3.3V | U1-3.3V | U1-L7 | U1 | L7 | 3.3V | [22 empty] | 3.3V | --
U1-L8 | 3.3V | U1-3.3V | U1-L8 | U1 | L8 | 3.3V | [22 empty] | 3.3V | --
U1-L10 | A7 | U1-A7 | U1-L10 | U1 | L10 | A7 | [22 empty] | A7 | --
U1-L11 | A12 | U1-A12 | U1-L11 | U1 | L11 | A12 | [22 empty] | A12 | --
U1-L12 | D6 | U1-D6 | U1-L12 | U1 | L12 | D6 | [22 empty] | D6 | --
U1-L13 | NetU1_L13 | U1-NetU1_L13 | U1-L13 | U1 | L13 | NetU1_L13 | [22 empty] | NetU1_L13 | --
U1-M1 | PIO_04 | U1-PIO_04 | U1-M1 | U1 | M1 | PIO_04 | [22 empty] | PIO_04 | --
U1-M2 | PIO_03 | U1-PIO_03 | U1-M2 | U1 | M2 | PIO_03 | [22 empty] | PIO_03 | --
U1-M3 | PIO_01 | U1-PIO_01 | U1-M3 | U1 | M3 | PIO_01 | [22 empty] | PIO_01 | --
U1-M4 | CS | U1-CS | U1-M4 | U1 | M4 | CS | [22 empty] | CS | --
U1-M5 | A1 | U1-A1 | U1-M5 | U1 | M5 | A1 | [22 empty] | A1 | --
U1-M7 | RAS | U1-RAS | U1-M7 | U1 | M7 | RAS | [22 empty] | RAS | --
U1-M8 | CKE | U1-CKE | U1-M8 | U1 | M8 | CKE | [22 empty] | CKE | --
U1-M9 | CLK | U1-CLK | U1-M9 | U1 | M9 | CLK | [22 empty] | CLK | --
U1-M10 | A11 | U1-A11 | U1-M10 | U1 | M10 | A11 | [22 empty] | A11 | --
U1-M11 | A5 | U1-A5 | U1-M11 | U1 | M11 | A5 | [22 empty] | A5 | --
U1-M12 | A13 | U1-A13 | U1-M12 | U1 | M12 | A13 | [22 empty] | A13 | --
U1-M13 | A8 | U1-A8 | U1-M13 | U1 | M13 | A8 | [22 empty] | A8 | --
U1-N2 | PIO_06 | U1-PIO_06 | U1-N2 | U1 | N2 | PIO_06 | [22 empty] | PIO_06 | --
U1-N3 | PIO_05 | U1-PIO_05 | U1-N3 | U1 | N3 | PIO_05 | [22 empty] | PIO_05 | --
U1-N4 | A10 | U1-A10 | U1-N4 | U1 | N4 | A10 | [22 empty] | A10 | --
U1-N5 | A2 | U1-A2 | U1-N5 | U1 | N5 | A2 | [22 empty] | A2 | --
U1-N6 | BA0 | U1-BA0 | U1-N6 | U1 | N6 | BA0 | [22 empty] | BA0 | --
U1-N7 | CAS | U1-CAS | U1-N7 | U1 | N7 | CAS | [22 empty] | CAS | --
U1-N8 | A9 | U1-A9 | U1-N8 | U1 | N8 | A9 | [22 empty] | A9 | --
U1-N9 | A6 | U1-A6 | U1-N9 | U1 | N9 | A6 | [22 empty] | A6 | --
U1-N10 | A4 | U1-A4 | U1-N10 | U1 | N10 | A4 | [22 empty] | A4 | --
U1-N11 | NetU1_N11 | U1-NetU1_N11 | U1-N11 | U1 | N11 | NetU1_N11 | [22 empty] | NetU1_N11 | --
U1-N12 | NetU1_N12 | U1-NetU1_N12 | U1-N12 | U1 | N12 | NetU1_N12 | [22 empty] | NetU1_N12 | --
U1-A1 | GND | U1-GND | U1-A1 | U1 | A1 | GND | [22 empty] | GND | --
U1-A13 | GND | U1-GND | U1-A13 | U1 | A13 | GND | [22 empty] | GND | --
U1-B1 | AIN0 | U1-AIN0 | U1-B1 | U1 | B1 | AIN0 | [22 empty] | AIN0 | --
U1-B8 | GND | U1-GND | U1-B8 | U1 | B8 | GND | [22 empty] | GND | --
U1-C1 | AIN2 | U1-AIN2 | U1-C1 | U1 | C1 | AIN2 | [22 empty] | AIN2 | --
U1-C2 | AIN1 | U1-AIN1 | U1-C2 | U1 | C2 | AIN1 | [22 empty] | AIN1 | --
U1-C3 | GND | U1-GND | U1-C3 | U1 | C3 | GND | [22 empty] | GND | --
U1-D1 | AIN3 | U1-AIN3 | U1-D1 | U1 | D1 | AIN3 | [22 empty] | AIN3 | --
U1-D2 | NetU1_D2 | U1-NetU1_D2 | U1-D2 | U1 | D2 | NetU1_D2 | [22 empty] | NetU1_D2 | --
U1-D3 | NetC15_1 | U1-NetC15_1 | U1-D3 | U1 | D3 | NetC15_1 | [22 empty] | AREF | R18
U1-D4 | 3.3V | U1-3.3V | U1-D4 | U1 | D4 | 3.3V | [22 empty] | 3.3V | --
U1-D5 | GND | U1-GND | U1-D5 | U1 | D5 | GND | [22 empty] | GND | --
U1-D10 | 3.3V | U1-3.3V | U1-D10 | U1 | D10 | 3.3V | [22 empty] | 3.3V | --
U1-E1 | AIN5 | U1-AIN5 | U1-E1 | U1 | E1 | AIN5 | [22 empty] | AIN5 | --
U1-E2 | GND | U1-GND | U1-E2 | U1 | E2 | GND | [22 empty] | GND | --
U1-E3 | AIN4 | U1-AIN4 | U1-E3 | U1 | E3 | AIN4 | [22 empty] | AIN4 | --
U1-E4 | NetU1_E4 | U1-NetU1_E4 | U1-E4 | U1 | E4 | NetU1_E4 | [22 empty] | NetU1_E4 | --
U1-E5 | JTAGEN | U1-JTAGEN | U1-E5 | U1 | E5 | JTAGEN | [22 empty] | NetJ4_2 | R33
U1-E11 | GND | U1-GND | U1-E11 | U1 | E11 | GND | [22 empty] | GND | --
U1-F1 | AIN6 | U1-AIN6 | U1-F1 | U1 | F1 | AIN6 | [22 empty] | AIN6 | --
U1-F2 | 3.3V | U1-3.3V | U1-F2 | U1 | F2 | 3.3V | [22 empty] | 3.3V | --
U1-F3 | GND | U1-GND | U1-F3 | U1 | F3 | GND | [22 empty] | GND | --
U1-F4 | D4 | U1-D4 | U1-F4 | U1 | F4 | D4 | [22 empty] | D4 | --
U1-F5 | TDI | U1-TDI | U1-F5 | U1 | F5 | TDI | [22 empty] | TDI | --
U1-F6 | TDO | U1-TDO | U1-F6 | U1 | F6 | TDO | [22 empty] | TDO | --
U1-F7 | 3.3V | U1-3.3V | U1-F7 | U1 | F7 | 3.3V | [22 empty] | 3.3V | --
U1-G1 | TMS | U1-TMS | U1-G1 | U1 | G1 | TMS | [22 empty] | TMS | --
U1-G2 | TCK | U1-TCK | U1-G2 | U1 | G2 | TCK | [22 empty] | TCK | --
U1-G3 | 3.3V | U1-3.3V | U1-G3 | U1 | G3 | 3.3V | [22 empty] | 3.3V | --
U1-G4 | D5 | U1-D5 | U1-G4 | U1 | G4 | D5 | [22 empty] | D5 | --
U1-G6 | 3.3V | U1-3.3V | U1-G6 | U1 | G6 | 3.3V | [22 empty] | 3.3V | --
U1-G7 | GND | U1-GND | U1-G7 | U1 | G7 | GND | [22 empty] | GND | --
U1-G8 | 3.3V | U1-3.3V | U1-G8 | U1 | G8 | 3.3V | [22 empty] | 3.3V | --
U1-H1 | NetU1_H1 | U1-NetU1_H1 | U1-H1 | U1 | H1 | NetU1_H1 | [22 empty] | NetU1_H1 | --
U1-H2 | D0 | U1-D0 | U1-H2 | U1 | H2 | D0 | [22 empty] | D0 | --
U1-H3 | D1 | U1-D1 | U1-H3 | U1 | H3 | D1 | [22 empty] | D1 | --
U1-H7 | 3.3V | U1-3.3V | U1-H7 | U1 | H7 | 3.3V | [22 empty] | 3.3V | --
U1-H12 | GND | U1-GND | U1-H12 | U1 | H12 | GND | [22 empty] | GND | --
U1-J4 | GND | U1-GND | U1-J4 | U1 | J4 | GND | [22 empty] | GND | --
U1-K4 | 3.3V | U1-3.3V | U1-K4 | U1 | K4 | 3.3V | [22 empty] | 3.3V | --
U1-K9 | 3.3V | U1-3.3V | U1-K9 | U1 | K9 | 3.3V | [22 empty] | 3.3V | --
U1-L9 | GND | U1-GND | U1-L9 | U1 | L9 | GND | [22 empty] | GND | --
U1-M6 | GND | U1-GND | U1-M6 | U1 | M6 | GND | [22 empty] | GND | --
U1-N1 | GND | U1-GND | U1-N1 | U1 | N1 | GND | [22 empty] | GND | --
U1-N13 | GND | U1-GND | U1-N13 | U1 | N13 | GND | [22 empty] | GND | --
U2-A1 | GND | U2-GND | U2-A1 | U2 | A1 | GND | [22 empty] | GND | --
U2-A2 | DQ15 | U2-DQ15 | U2-A2 | U2 | A2 | DQ15 | [22 empty] | DQ15 | --
U2-A3 | GND | U2-GND | U2-A3 | U2 | A3 | GND | [22 empty] | GND | --
U2-A7 | 3.3V | U2-3.3V | U2-A7 | U2 | A7 | 3.3V | [22 empty] | 3.3V | --
U2-A8 | DQ0 | U2-DQ0 | U2-A8 | U2 | A8 | DQ0 | [22 empty] | DQ0 | --
U2-A9 | 3.3V | U2-3.3V | U2-A9 | U2 | A9 | 3.3V | [22 empty] | 3.3V | --
U2-B1 | DQ14 | U2-DQ14 | U2-B1 | U2 | B1 | DQ14 | [22 empty] | DQ14 | --
U2-B2 | DQ13 | U2-DQ13 | U2-B2 | U2 | B2 | DQ13 | [22 empty] | DQ13 | --
U2-B3 | 3.3V | U2-3.3V | U2-B3 | U2 | B3 | 3.3V | [22 empty] | 3.3V | --
U2-B7 | GND | U2-GND | U2-B7 | U2 | B7 | GND | [22 empty] | GND | --
U2-B8 | DQ2 | U2-DQ2 | U2-B8 | U2 | B8 | DQ2 | [22 empty] | DQ2 | --
U2-B9 | DQ1 | U2-DQ1 | U2-B9 | U2 | B9 | DQ1 | [22 empty] | DQ1 | --
U2-C1 | DQ12 | U2-DQ12 | U2-C1 | U2 | C1 | DQ12 | [22 empty] | DQ12 | --
U2-C2 | DQ11 | U2-DQ11 | U2-C2 | U2 | C2 | DQ11 | [22 empty] | DQ11 | --
U2-C3 | GND | U2-GND | U2-C3 | U2 | C3 | GND | [22 empty] | GND | --
U2-C7 | 3.3V | U2-3.3V | U2-C7 | U2 | C7 | 3.3V | [22 empty] | 3.3V | --
U2-C8 | DQ4 | U2-DQ4 | U2-C8 | U2 | C8 | DQ4 | [22 empty] | DQ4 | --
U2-C9 | DQ3 | U2-DQ3 | U2-C9 | U2 | C9 | DQ3 | [22 empty] | DQ3 | --
U2-D1 | DQ10 | U2-DQ10 | U2-D1 | U2 | D1 | DQ10 | [22 empty] | DQ10 | --
U2-D2 | DQ9 | U2-DQ9 | U2-D2 | U2 | D2 | DQ9 | [22 empty] | DQ9 | --
U2-D3 | 3.3V | U2-3.3V | U2-D3 | U2 | D3 | 3.3V | [22 empty] | 3.3V | --
U2-D7 | GND | U2-GND | U2-D7 | U2 | D7 | GND | [22 empty] | GND | --
U2-D8 | DQ6 | U2-DQ6 | U2-D8 | U2 | D8 | DQ6 | [22 empty] | DQ6 | --
U2-D9 | DQ5 | U2-DQ5 | U2-D9 | U2 | D9 | DQ5 | [22 empty] | DQ5 | --
U2-E1 | DQ8 | U2-DQ8 | U2-E1 | U2 | E1 | DQ8 | [22 empty] | DQ8 | --
U2-E2 | A13 | U2-A13 | U2-E2 | U2 | E2 | A13 | [22 empty] | A13 | --
U2-E3 | GND | U2-GND | U2-E3 | U2 | E3 | GND | [22 empty] | GND | --
U2-E7 | 3.3V | U2-3.3V | U2-E7 | U2 | E7 | 3.3V | [22 empty] | 3.3V | --
U2-E8 | DQM0 | U2-DQM0 | U2-E8 | U2 | E8 | DQM0 | [22 empty] | DQM0 | --
U2-E9 | DQ7 | U2-DQ7 | U2-E9 | U2 | E9 | DQ7 | [22 empty] | DQ7 | --
U2-F1 | DQM1 | U2-DQM1 | U2-F1 | U2 | F1 | DQM1 | [22 empty] | DQM1 | --
U2-F2 | CLK | U2-CLK | U2-F2 | U2 | F2 | CLK | [22 empty] | CLK | --
U2-F3 | CKE | U2-CKE | U2-F3 | U2 | F3 | CKE | [22 empty] | CKE | --
U2-F7 | CAS | U2-CAS | U2-F7 | U2 | F7 | CAS | [22 empty] | CAS | --
U2-F8 | RAS | U2-RAS | U2-F8 | U2 | F8 | RAS | [22 empty] | RAS | --
U2-F9 | WE | U2-WE | U2-F9 | U2 | F9 | WE | [22 empty] | WE | --
U2-G1 | A12 | U2-A12 | U2-G1 | U2 | G1 | A12 | [22 empty] | A12 | --
U2-G2 | A11 | U2-A11 | U2-G2 | U2 | G2 | A11 | [22 empty] | A11 | --
U2-G3 | A9 | U2-A9 | U2-G3 | U2 | G3 | A9 | [22 empty] | A9 | --
U2-G7 | BA0 | U2-BA0 | U2-G7 | U2 | G7 | BA0 | [22 empty] | BA0 | --
U2-G8 | BA1 | U2-BA1 | U2-G8 | U2 | G8 | BA1 | [22 empty] | BA1 | --
U2-G9 | CS | U2-CS | U2-G9 | U2 | G9 | CS | [22 empty] | CS | --
U2-H1 | A8 | U2-A8 | U2-H1 | U2 | H1 | A8 | [22 empty] | A8 | --
U2-H2 | A7 | U2-A7 | U2-H2 | U2 | H2 | A7 | [22 empty] | A7 | --
U2-H3 | A6 | U2-A6 | U2-H3 | U2 | H3 | A6 | [22 empty] | A6 | --
U2-H7 | A0 | U2-A0 | U2-H7 | U2 | H7 | A0 | [22 empty] | A0 | --
U2-H8 | A1 | U2-A1 | U2-H8 | U2 | H8 | A1 | [22 empty] | A1 | --
U2-H9 | A10 | U2-A10 | U2-H9 | U2 | H9 | A10 | [22 empty] | A10 | --
U2-J1 | GND | U2-GND | U2-J1 | U2 | J1 | GND | [22 empty] | GND | --
U2-J2 | A5 | U2-A5 | U2-J2 | U2 | J2 | A5 | [22 empty] | A5 | --
U2-J3 | A4 | U2-A4 | U2-J3 | U2 | J3 | A4 | [22 empty] | A4 | --
U2-J7 | A3 | U2-A3 | U2-J7 | U2 | J7 | A3 | [22 empty] | A3 | --
U2-J8 | A2 | U2-A2 | U2-J8 | U2 | J8 | A2 | [22 empty] | A2 | --
U2-J9 | 3.3V | U2-3.3V | U2-J9 | U2 | J9 | 3.3V | [22 empty] | 3.3V | --
U3-1 | EECS | U3-EECS | U3-1 | U3 | 1 | EECS | [22 empty] | EECS | --
U3-2 | VCORE | U3-VCORE | U3-2 | U3 | 2 | VCORE | [22 empty] | VCORE | --
U3-3 | NetR19_2 | U3-NetR19_2 | U3-3 | U3 | 3 | NetR19_2 | [22 empty] | NetR17_1 | R19
U3-4 | NetU3_4 | U3-NetU3_4 | U3-4 | U3 | 4 | NetU3_4 | [22 empty] | NetU3_4 | --
U3-5 | NetC1_1 | U3-NetC1_1 | U3-5 | U3 | 5 | NetC1_1 | [22 empty] | NetC1_1 | --
U3-6 | NetR1_2 | U3-NetR1_2 | U3-6 | U3 | 6 | NetR1_2 | [22 empty] | NetR1_2 | --
U3-7 | D_N | U3-D_N | U3-7 | U3 | 7 | D_N | [22 empty] | D_N | --
U3-8 | D_P | U3-D_P | U3-8 | U3 | 8 | D_P | [22 empty] | D_P | --
U3-9 | NetC19_1 | U3-NetC19_1 | U3-9 | U3 | 9 | NetC19_1 | [22 empty] | NetC19_1 | --
U3-10 | GND | U3-GND | U3-10 | U3 | 10 | GND | [22 empty] | GND | --
U3-11 | NetR2_2 | U3-NetR2_2 | U3-11 | U3 | 11 | NetR2_2 | [22 empty] | NetR2_2 | --
U3-12 | TCK | U3-TCK | U3-12 | U3 | 12 | TCK | [22 empty] | TCK | --
U3-13 | TDI | U3-TDI | U3-13 | U3 | 13 | TDI | [22 empty] | TDI | --
U3-14 | TDO | U3-TDO | U3-14 | U3 | 14 | TDO | [22 empty] | TDO | --
U3-15 | TMS | U3-TMS | U3-15 | U3 | 15 | TMS | [22 empty] | TMS | --
U3-16 | 3.3V | U3-3.3V | U3-16 | U3 | 16 | 3.3V | [22 empty] | 3.3V | --
U3-17 | NetU3_17 | U3-NetU3_17 | U3-17 | U3 | 17 | NetU3_17 | [22 empty] | NetU3_17 | --
U3-18 | NetU3_18 | U3-NetU3_18 | U3-18 | U3 | 18 | NetU3_18 | [22 empty] | NetU3_18 | --
U3-19 | NetU3_19 | U3-NetU3_19 | U3-19 | U3 | 19 | NetU3_19 | [22 empty] | NetU3_19 | --
U3-20 | NetU3_20 | U3-NetU3_20 | U3-20 | U3 | 20 | NetU3_20 | [22 empty] | NetU3_20 | --
U3-21 | GND | U3-GND | U3-21 | U3 | 21 | GND | [22 empty] | GND | --
U3-22 | NetU3_22 | U3-NetU3_22 | U3-22 | U3 | 22 | NetU3_22 | [22 empty] | NetU3_22 | --
U3-23 | NetU3_23 | U3-NetU3_23 | U3-23 | U3 | 23 | NetU3_23 | [22 empty] | NetU3_23 | --
U3-24 | NetU3_24 | U3-NetU3_24 | U3-24 | U3 | 24 | NetU3_24 | [22 empty] | NetU3_24 | --
U3-25 | NetU3_25 | U3-NetU3_25 | U3-25 | U3 | 25 | NetU3_25 | [22 empty] | NetU3_25 | --
U3-26 | NetU3_26 | U3-NetU3_26 | U3-26 | U3 | 26 | NetU3_26 | [22 empty] | NetU3_26 | --
U3-27 | NetU3_27 | U3-NetU3_27 | U3-27 | U3 | 27 | NetU3_27 | [22 empty] | NetU3_27 | --
U3-28 | NetU3_28 | U3-NetU3_28 | U3-28 | U3 | 28 | NetU3_28 | [22 empty] | NetU3_28 | --
U3-29 | NetU3_29 | U3-NetU3_29 | U3-29 | U3 | 29 | NetU3_29 | [22 empty] | NetU3_29 | --
U3-30 | NetU3_30 | U3-NetU3_30 | U3-30 | U3 | 30 | NetU3_30 | [22 empty] | NetU3_30 | --
U3-31 | VCORE | U3-VCORE | U3-31 | U3 | 31 | VCORE | [22 empty] | VCORE | --
U3-32 | BDBUS0 | U3-BDBUS0 | U3-32 | U3 | 32 | BDBUS0 | [22 empty] | BDBUS0 | --
U3-33 | BDBUS1 | U3-BDBUS1 | U3-33 | U3 | 33 | BDBUS1 | [22 empty] | BDBUS1 | --
U3-34 | BDBUS2 | U3-BDBUS2 | U3-34 | U3 | 34 | BDBUS2 | [22 empty] | BDBUS2 | --
U3-35 | BDBUS3 | U3-BDBUS3 | U3-35 | U3 | 35 | BDBUS3 | [22 empty] | BDBUS3 | --
U3-36 | 3.3V | U3-3.3V | U3-36 | U3 | 36 | 3.3V | [22 empty] | 3.3V | --
U3-37 | BDBUS4 | U3-BDBUS4 | U3-37 | U3 | 37 | BDBUS4 | [22 empty] | BDBUS4 | --
U3-38 | BDBUS5 | U3-BDBUS5 | U3-38 | U3 | 38 | BDBUS5 | [22 empty] | BDBUS5 | --
U3-39 | NetU3_39 | U3-NetU3_39 | U3-39 | U3 | 39 | NetU3_39 | [22 empty] | NetU3_39 | --
U3-40 | NetU3_40 | U3-NetU3_40 | U3-40 | U3 | 40 | NetU3_40 | [22 empty] | NetU3_40 | --
U3-41 | GND | U3-GND | U3-41 | U3 | 41 | GND | [22 empty] | GND | --
U3-42 | NetU3_42 | U3-NetU3_42 | U3-42 | U3 | 42 | NetU3_42 | [22 empty] | NetU3_42 | --
U3-43 | VCORE | U3-VCORE | U3-43 | U3 | 43 | VCORE | [22 empty] | VCORE | --
U3-44 | 3.3V | U3-3.3V | U3-44 | U3 | 44 | 3.3V | [22 empty] | 3.3V | --
U3-45 | GND | U3-GND | U3-45 | U3 | 45 | GND | [22 empty] | GND | --
U3-46 | NetU3_46 | U3-NetU3_46 | U3-46 | U3 | 46 | NetU3_46 | [22 empty] | NetU3_46 | --
U3-47 | NetU3_47 | U3-NetU3_47 | U3-47 | U3 | 47 | NetU3_47 | [22 empty] | NetU3_47 | --
U3-48 | NetU3_48 | U3-NetU3_48 | U3-48 | U3 | 48 | NetU3_48 | [22 empty] | NetU3_48 | --
U3-49 | NetU3_49 | U3-NetU3_49 | U3-49 | U3 | 49 | NetU3_49 | [22 empty] | NetU3_49 | --
U3-50 | 3.3V | U3-3.3V | U3-50 | U3 | 50 | 3.3V | [22 empty] | 3.3V | --
U3-51 | NetU3_51 | U3-NetU3_51 | U3-51 | U3 | 51 | NetU3_51 | [22 empty] | NetU3_51 | --
U3-52 | NetU3_52 | U3-NetU3_52 | U3-52 | U3 | 52 | NetU3_52 | [22 empty] | NetU3_52 | --
U3-53 | NetU3_53 | U3-NetU3_53 | U3-53 | U3 | 53 | NetU3_53 | [22 empty] | NetU3_53 | --
U3-54 | NetU3_54 | U3-NetU3_54 | U3-54 | U3 | 54 | NetU3_54 | [22 empty] | NetU3_54 | --
U3-55 | EEDATA | U3-EEDATA | U3-55 | U3 | 55 | EEDATA | [22 empty] | NetR4_1 | R7
U3-56 | EECLK | U3-EECLK | U3-56 | U3 | 56 | EECLK | [22 empty] | EECLK | --
U3-57 | GND | U3-GND | U3-57 | U3 | 57 | GND | [22 empty] | GND | --
U4-1 | 3.3V | U4-3.3V | U4-1 | U4 | 1 | 3.3V | [22 empty] | 3.3V | --
U4-2 | NetU4_2 | U4-NetU4_2 | U4-2 | U4 | 2 | NetU4_2 | [22 empty] | NetU4_2 | --
U4-3 | NetU4_3 | U4-NetU4_3 | U4-3 | U4 | 3 | NetU4_3 | [22 empty] | NetU4_3 | --
U4-4 | SEN_SPC | U4-SEN_SPC | U4-4 | U4 | 4 | SEN_SPC | [22 empty] | SEN_SPC | --
U4-5 | GND | U4-GND | U4-5 | U4 | 5 | GND | [22 empty] | GND | --
U4-6 | SEN_SDI | U4-SEN_SDI | U4-6 | U4 | 6 | SEN_SDI | [22 empty] | SEN_SDI | --
U4-7 | SEN_SDO | U4-SEN_SDO | U4-7 | U4 | 7 | SEN_SDO | [22 empty] | SEN_SDO | --
U4-8 | SEN_CS | U4-SEN_CS | U4-8 | U4 | 8 | SEN_CS | [22 empty] | SEN_CS | --
U4-9 | SEN_INT2 | U4-SEN_INT2 | U4-9 | U4 | 9 | SEN_INT2 | [22 empty] | SEN_INT2 | --
U4-10 | GND | U4-GND | U4-10 | U4 | 10 | GND | [22 empty] | GND | --
U4-11 | SEN_INT1 | U4-SEN_INT1 | U4-11 | U4 | 11 | SEN_INT1 | [22 empty] | SEN_INT1 | --
U4-12 | GND | U4-GND | U4-12 | U4 | 12 | GND | [22 empty] | GND | --
U4-13 | NetU4_13 | U4-NetU4_13 | U4-13 | U4 | 13 | NetU4_13 | [22 empty] | NetU4_13 | --
U4-14 | 3.3V | U4-3.3V | U4-14 | U4 | 14 | 3.3V | [22 empty] | 3.3V | --
U4-15 | NetU4_15 | U4-NetU4_15 | U4-15 | U4 | 15 | NetU4_15 | [22 empty] | NetU4_15 | --
U4-16 | NetU4_16 | U4-NetU4_16 | U4-16 | U4 | 16 | NetU4_16 | [22 empty] | NetU4_16 | --
U5-1 | F_CS | U5-F_CS | U5-1 | U5 | 1 | F_CS | [22 empty] | F_CS | --
U5-2 | F_DO | U5-F_DO | U5-2 | U5 | 2 | F_DO | [22 empty] | F_DO | --
U5-3 | 3.3V | U5-3.3V | U5-3 | U5 | 3 | 3.3V | [22 empty] | 3.3V | --
U5-4 | GND | U5-GND | U5-4 | U5 | 4 | GND | [22 empty] | GND | --
U5-5 | F_DI | U5-F_DI | U5-5 | U5 | 5 | F_DI | [22 empty] | F_DI | --
U5-6 | F_CLK | U5-F_CLK | U5-6 | U5 | 6 | F_CLK | [22 empty] | F_CLK | --
U5-7 | 3.3V | U5-3.3V | U5-7 | U5 | 7 | 3.3V | [22 empty] | 3.3V | --
U5-8 | 3.3V | U5-3.3V | U5-8 | U5 | 8 | 3.3V | [22 empty] | 3.3V | --
U6-1 | 3.3V | U6-3.3V | U6-1 | U6 | 1 | 3.3V | [22 empty] | 3.3V | --
U6-2 | GND | U6-GND | U6-2 | U6 | 2 | GND | [22 empty] | GND | --
U6-3 | CLK_X | U6-CLK_X | U6-3 | U6 | 3 | CLK_X | [22 empty] | CLK_X | --
U6-4 | 3.3V | U6-3.3V | U6-4 | U6 | 4 | 3.3V | [22 empty] | 3.3V | --
U7-1 | 3.3V | U7-3.3V | U7-1 | U7 | 1 | 3.3V | [22 empty] | 3.3V | --
U7-2 | GND | U7-GND | U7-2 | U7 | 2 | GND | [22 empty] | GND | --
U7-3 | NetR17_1 | U7-NetR17_1 | U7-3 | U7 | 3 | NetR17_1 | [22 empty] | CLK12M | R17
U7-4 | 3.3V | U7-3.3V | U7-4 | U7 | 4 | 3.3V | [22 empty] | 3.3V | --
U8-1 | NetU8_1 | U8-NetU8_1 | U8-1 | U8 | 1 | NetU8_1 | [22 empty] | NetU8_1 | --
U8-2 | GND | U8-GND | U8-2 | U8 | 2 | GND | [22 empty] | GND | --
U8-3 | NetR6_2 | U8-NetR6_2 | U8-3 | U8 | 3 | NetR6_2 | [22 empty] | NetR6_2 | --
U8-4 | NetU8_4 | U8-NetU8_4 | U8-4 | U8 | 4 | NetU8_4 | [22 empty] | NetU8_4 | --
U8-5 | 3.3V | U8-3.3V | U8-5 | U8 | 5 | 3.3V | [22 empty] | 3.3V | --
U8-6 | GND | U8-GND | U8-6 | U8 | 6 | GND | [22 empty] | GND | --
U8-7 | 3.3V | U8-3.3V | U8-7 | U8 | 7 | 3.3V | [22 empty] | 3.3V | --
U8-8 | 3.3V | U8-3.3V | U8-8 | U8 | 8 | 3.3V | [22 empty] | 3.3V | --
U8-9 | GND | U8-GND | U8-9 | U8 | 9 | GND | [22 empty] | GND | --
U8-10 | GND | U8-GND | U8-10 | U8 | 10 | GND | [22 empty] | GND | --
U8-11 | GND | U8-GND | U8-11 | U8 | 11 | GND | [22 empty] | GND | --
U8-12 | NetR6_2 | U8-NetR6_2 | U8-12 | U8 | 12 | NetR6_2 | [22 empty] | NetR6_2 | --
U8-13 | NetR6_2 | U8-NetR6_2 | U8-13 | U8 | 13 | NetR6_2 | [22 empty] | NetR6_2 | --
U8-14 | 5V | U8-5V | U8-14 | U8 | 14 | 5V | [22 empty] | 5V | --
U8-15 | NetU8_15 | U8-NetU8_15 | U8-15 | U8 | 15 | NetU8_15 | [22 empty] | NetU8_15 | --
U8-16 | NetU8_16 | U8-NetU8_16 | U8-16 | U8 | 16 | NetU8_16 | [22 empty] | NetU8_16 | --
U9-1 | EECS | U9-EECS | U9-1 | U9 | 1 | EECS | [22 empty] | EECS | --
U9-2 | EECLK | U9-EECLK | U9-2 | U9 | 2 | EECLK | [22 empty] | EECLK | --
U9-3 | EEDATA | U9-EEDATA | U9-3 | U9 | 3 | EEDATA | [22 empty] | NetR4_1 | R7
U9-4 | NetR4_1 | U9-NetR4_1 | U9-4 | U9 | 4 | NetR4_1 | [22 empty] | EEDATA | R7
U9-5 | GND | U9-GND | U9-5 | U9 | 5 | GND | [22 empty] | GND | --
U9-6 | 3.3V | U9-3.3V | U9-6 | U9 | 6 | 3.3V | [22 empty] | 3.3V | --
U9-7 | NetU9_7 | U9-NetU9_7 | U9-7 | U9 | 7 | NetU9_7 | [22 empty] | NetU9_7 | --
U9-8 | 3.3V | U9-3.3V | U9-8 | U9 | 8 | 3.3V | [22 empty] | 3.3V | --
C1-1 | NetC1_1 | C1-NetC1_1 | C1-1 | C1 | 1 | NetC1_1 | [22 empty] | NetC1_1 | --
C1-2 | GND | C1-GND | C1-2 | C1 | 2 | GND | [22 empty] | GND | --
C2-1 | 3.3V | C2-3.3V | C2-1 | C2 | 1 | 3.3V | [22 empty] | 3.3V | --
C2-2 | GND | C2-GND | C2-2 | C2 | 2 | GND | [22 empty] | GND | --
C3-1 | 3.3V | C3-3.3V | C3-1 | C3 | 1 | 3.3V | [22 empty] | 3.3V | --
C3-2 | GND | C3-GND | C3-2 | C3 | 2 | GND | [22 empty] | GND | --
C4-1 | 3.3V | C4-3.3V | C4-1 | C4 | 1 | 3.3V | [22 empty] | 3.3V | --
C4-2 | GND | C4-GND | C4-2 | C4 | 2 | GND | [22 empty] | GND | --
C5-1 | VCORE | C5-VCORE | C5-1 | C5 | 1 | VCORE | [22 empty] | VCORE | --
C5-2 | GND | C5-GND | C5-2 | C5 | 2 | GND | [22 empty] | GND | --
C6-1 | VCORE | C6-VCORE | C6-1 | C6 | 1 | VCORE | [22 empty] | VCORE | --
C6-2 | GND | C6-GND | C6-2 | C6 | 2 | GND | [22 empty] | GND | --
C7-1 | GND | C7-GND | C7-1 | C7 | 1 | GND | [22 empty] | GND | --
C7-2 | NetC7_2 | C7-NetC7_2 | C7-2 | C7 | 2 | NetC7_2 | [22 empty] | NetC7_2 | --
C8-1 | 3.3V | C8-3.3V | C8-1 | C8 | 1 | 3.3V | [22 empty] | 3.3V | --
C8-2 | GND | C8-GND | C8-2 | C8 | 2 | GND | [22 empty] | GND | --
C9-1 | 3.3V | C9-3.3V | C9-1 | C9 | 1 | 3.3V | [22 empty] | 3.3V | --
C9-2 | GND | C9-GND | C9-2 | C9 | 2 | GND | [22 empty] | GND | --
C10-1 | 3.3V | C10-3.3V | C10-1 | C10 | 1 | 3.3V | [22 empty] | 3.3V | --
C10-2 | GND | C10-GND | C10-2 | C10 | 2 | GND | [22 empty] | GND | --
C11-1 | GND | C11-GND | C11-1 | C11 | 1 | GND | [22 empty] | GND | --
C11-2 | 3.3V | C11-3.3V | C11-2 | C11 | 2 | 3.3V | [22 empty] | 3.3V | --
C12-1 | GND | C12-GND | C12-1 | C12 | 1 | GND | [22 empty] | GND | --
C12-2 | VCORE | C12-VCORE | C12-2 | C12 | 2 | VCORE | [22 empty] | VCORE | --
C13-1 | GND | C13-GND | C13-1 | C13 | 1 | GND | [22 empty] | GND | --
C13-2 | USB_VBUS | C13-USB_VBUS | C13-2 | C13 | 2 | USB_VBUS | [22 empty] | USB_VBUS | --
C14-1 | 3.3V | C14-3.3V | C14-1 | C14 | 1 | 3.3V | [22 empty] | 3.3V | --
C14-2 | GND | C14-GND | C14-2 | C14 | 2 | GND | [22 empty] | GND | --
C15-1 | NetC15_1 | C15-NetC15_1 | C15-1 | C15 | 1 | NetC15_1 | [22 empty] | AREF | R18
C15-2 | GND | C15-GND | C15-2 | C15 | 2 | GND | [22 empty] | GND | --
C16-1 | 3.3V | C16-3.3V | C16-1 | C16 | 1 | 3.3V | [22 empty] | 3.3V | --
C16-2 | GND | C16-GND | C16-2 | C16 | 2 | GND | [22 empty] | GND | --
C17-1 | NetC1_1 | C17-NetC1_1 | C17-1 | C17 | 1 | NetC1_1 | [22 empty] | NetC1_1 | --
C17-2 | GND | C17-GND | C17-2 | C17 | 2 | GND | [22 empty] | GND | --
C18-1 | 3.3V | C18-3.3V | C18-1 | C18 | 1 | 3.3V | [22 empty] | 3.3V | --
C18-2 | GND | C18-GND | C18-2 | C18 | 2 | GND | [22 empty] | GND | --
C19-1 | NetC19_1 | C19-NetC19_1 | C19-1 | C19 | 1 | NetC19_1 | [22 empty] | NetC19_1 | --
C19-2 | GND | C19-GND | C19-2 | C19 | 2 | GND | [22 empty] | GND | --
C20-1 | NetC19_1 | C20-NetC19_1 | C20-1 | C20 | 1 | NetC19_1 | [22 empty] | NetC19_1 | --
C20-2 | GND | C20-GND | C20-2 | C20 | 2 | GND | [22 empty] | GND | --
C21-1 | 3.3V | C21-3.3V | C21-1 | C21 | 1 | 3.3V | [22 empty] | 3.3V | --
C21-2 | GND | C21-GND | C21-2 | C21 | 2 | GND | [22 empty] | GND | --
C22-1 | 3.3V | C22-3.3V | C22-1 | C22 | 1 | 3.3V | [22 empty] | 3.3V | --
C22-2 | GND | C22-GND | C22-2 | C22 | 2 | GND | [22 empty] | GND | --
C23-1 | 3.3V | C23-3.3V | C23-1 | C23 | 1 | 3.3V | [22 empty] | 3.3V | --
C23-2 | GND | C23-GND | C23-2 | C23 | 2 | GND | [22 empty] | GND | --
C24-1 | 3.3V | C24-3.3V | C24-1 | C24 | 1 | 3.3V | [22 empty] | 3.3V | --
C24-2 | GND | C24-GND | C24-2 | C24 | 2 | GND | [22 empty] | GND | --
C25-1 | nCONFIG | C25-nCONFIG | C25-1 | C25 | 1 | nCONFIG | [22 empty] | RESET | R26
C25-2 | GND | C25-GND | C25-2 | C25 | 2 | GND | [22 empty] | GND | --
C26-1 | GND | C26-GND | C26-1 | C26 | 1 | GND | [22 empty] | GND | --
C26-2 | 3.3V | C26-3.3V | C26-2 | C26 | 2 | 3.3V | [22 empty] | 3.3V | --
C27-1 | 3.3V | C27-3.3V | C27-1 | C27 | 1 | 3.3V | [22 empty] | 3.3V | --
C27-2 | GND | C27-GND | C27-2 | C27 | 2 | GND | [22 empty] | GND | --
C28-1 | 3.3V | C28-3.3V | C28-1 | C28 | 1 | 3.3V | [22 empty] | 3.3V | --
C28-2 | GND | C28-GND | C28-2 | C28 | 2 | GND | [22 empty] | GND | --
C29-1 | 3.3V | C29-3.3V | C29-1 | C29 | 1 | 3.3V | [22 empty] | 3.3V | --
C29-2 | GND | C29-GND | C29-2 | C29 | 2 | GND | [22 empty] | GND | --
C30-1 | 3.3V | C30-3.3V | C30-1 | C30 | 1 | 3.3V | [22 empty] | 3.3V | --
C30-2 | GND | C30-GND | C30-2 | C30 | 2 | GND | [22 empty] | GND | --
C32-1 | 3.3V | C32-3.3V | C32-1 | C32 | 1 | 3.3V | [22 empty] | 3.3V | --
C32-2 | GND | C32-GND | C32-2 | C32 | 2 | GND | [22 empty] | GND | --
C34-1 | 3.3V | C34-3.3V | C34-1 | C34 | 1 | 3.3V | [22 empty] | 3.3V | --
C34-2 | GND | C34-GND | C34-2 | C34 | 2 | GND | [22 empty] | GND | --
C47-1 | 5V | C47-5V | C47-1 | C47 | 1 | 5V | [22 empty] | 5V | --
C47-2 | GND | C47-GND | C47-2 | C47 | 2 | GND | [22 empty] | GND | --
C101-1 | 3.3V | C101-3.3V | C101-1 | C101 | 1 | 3.3V | [22 empty] | 3.3V | --
C101-2 | GND | C101-GND | C101-2 | C101 | 2 | GND | [22 empty] | GND | --
D1-A | NetD1_A | D1-NetD1_A | D1-A | D1 | A | NetD1_A | [22 empty] | NetD1_A | --
D1-K | GND | D1-GND | D1-K | D1 | K | GND | [22 empty] | GND | --
D2-A | NetD2_A | D2-NetD2_A | D2-A | D2 | A | NetD2_A | [22 empty] | LED1 | R9
D2-K | GND | D2-GND | D2-K | D2 | K | GND | [22 empty] | GND | --
D3-A | NetD3_A | D3-NetD3_A | D3-A | D3 | A | NetD3_A | [22 empty] | LED2 | R10
D3-K | GND | D3-GND | D3-K | D3 | K | GND | [22 empty] | GND | --
D4-A | NetD4_A | D4-NetD4_A | D4-A | D4 | A | NetD4_A | [22 empty] | LED3 | R11
D4-K | GND | D4-GND | D4-K | D4 | K | GND | [22 empty] | GND | --
D5-A | NetD5_A | D5-NetD5_A | D5-A | D5 | A | NetD5_A | [22 empty] | LED4 | R12
D5-K | GND | D5-GND | D5-K | D5 | K | GND | [22 empty] | GND | --
D6-A | NetD6_A | D6-NetD6_A | D6-A | D6 | A | NetD6_A | [22 empty] | LED5 | R13
D6-K | GND | D6-GND | D6-K | D6 | K | GND | [22 empty] | GND | --
D7-A | NetD7_A | D7-NetD7_A | D7-A | D7 | A | NetD7_A | [22 empty] | LED6 | R14
D7-K | GND | D7-GND | D7-K | D7 | K | GND | [22 empty] | GND | --
D8-A | NetD8_A | D8-NetD8_A | D8-A | D8 | A | NetD8_A | [22 empty] | LED7 | R15
D8-K | GND | D8-GND | D8-K | D8 | K | GND | [22 empty] | GND | --
D9-A | NetD9_A | D9-NetD9_A | D9-A | D9 | A | NetD9_A | [22 empty] | LED8 | R16
D9-K | GND | D9-GND | D9-K | D9 | K | GND | [22 empty] | GND | --
D10-A | NetD10_A | D10-NetD10_A | D10-A | D10 | A | NetD10_A | [22 empty] | NetD10_A | --
D10-K | CONF_DONE | D10-CONF_DONE | D10-K | D10 | K | CONF_DONE | [22 empty] | CONF_DONE | --
H1-1 | NetH1_1 | H1-NetH1_1 | H1-1 | H1 | 1 | NetH1_1 | [22 empty] | NetH1_1 | --
H2-1 | NetH2_1 | H2-NetH2_1 | H2-1 | H2 | 1 | NetH2_1 | [22 empty] | NetH2_1 | --
H3-1 | NetH3_1 | H3-NetH3_1 | H3-1 | H3 | 1 | NetH3_1 | [22 empty] | NetH3_1 | --
H4-1 | NetH4_1 | H4-NetH4_1 | H4-1 | H4 | 1 | NetH4_1 | [22 empty] | NetH4_1 | --
L1-1 | NetC1_1 | L1-NetC1_1 | L1-1 | L1 | 1 | NetC1_1 | [22 empty] | NetC1_1 | --
L1-2 | 3.3V | L1-3.3V | L1-2 | L1 | 2 | 3.3V | [22 empty] | 3.3V | --
L2-1 | NetC19_1 | L2-NetC19_1 | L2-1 | L2 | 1 | NetC19_1 | [22 empty] | NetC19_1 | --
L2-2 | 3.3V | L2-3.3V | L2-2 | L2 | 2 | 3.3V | [22 empty] | 3.3V | --
R1-1 | GND | R1-GND | R1-1 | R1 | 1 | GND | [22 empty] | GND | --
R1-2 | NetR1_2 | R1-NetR1_2 | R1-2 | R1 | 2 | NetR1_2 | [22 empty] | NetR1_2 | --
R2-1 | 3.3V | R2-3.3V | R2-1 | R2 | 1 | 3.3V | [22 empty] | 3.3V | --
R2-2 | NetR2_2 | R2-NetR2_2 | R2-2 | R2 | 2 | NetR2_2 | [22 empty] | NetR2_2 | --
R3-1 | DEVCLRn | R3-DEVCLRn | R3-1 | R3 | 1 | DEVCLRn | [22 empty] | DEVCLRn | --
R3-2 | 3.3V | R3-3.3V | R3-2 | R3 | 2 | 3.3V | [22 empty] | 3.3V | --
R4-1 | NetR4_1 | R4-NetR4_1 | R4-1 | R4 | 1 | NetR4_1 | [22 empty] | EEDATA | R7
R4-2 | 3.3V | R4-3.3V | R4-2 | R4 | 2 | 3.3V | [22 empty] | 3.3V | --
R5-1 | NetR5_1 | R5-NetR5_1 | R5-1 | R5 | 1 | NetR5_1 | [22 empty] | NetR5_1 | --
R5-2 | 3.3V | R5-3.3V | R5-2 | R5 | 2 | 3.3V | [22 empty] | 3.3V | --
R6-1 | 5V | R6-5V | R6-1 | R6 | 1 | 5V | [22 empty] | 5V | --
R6-2 | NetR6_2 | R6-NetR6_2 | R6-2 | R6 | 2 | NetR6_2 | [22 empty] | NetR6_2 | --
R7-1 | EEDATA | R7-EEDATA | R7-1 | R7 | 1 | EEDATA | [22 empty] | NetR4_1 | R7
R7-2 | NetR4_1 | R7-NetR4_1 | R7-2 | R7 | 2 | NetR4_1 | [22 empty] | EEDATA | R7
R8-1 | NetD10_A | R8-NetD10_A | R8-1 | R8 | 1 | NetD10_A | [22 empty] | NetD10_A | --
R8-2 | 3.3V | R8-3.3V | R8-2 | R8 | 2 | 3.3V | [22 empty] | 3.3V | --
R9-1 | LED1 | R9-LED1 | R9-1 | R9 | 1 | LED1 | [22 empty] | NetD2_A | R9
R9-2 | NetD2_A | R9-NetD2_A | R9-2 | R9 | 2 | NetD2_A | [22 empty] | LED1 | R9
R10-1 | LED2 | R10-LED2 | R10-1 | R10 | 1 | LED2 | [22 empty] | NetD3_A | R10
R10-2 | NetD3_A | R10-NetD3_A | R10-2 | R10 | 2 | NetD3_A | [22 empty] | LED2 | R10
R11-1 | LED3 | R11-LED3 | R11-1 | R11 | 1 | LED3 | [22 empty] | NetD4_A | R11
R11-2 | NetD4_A | R11-NetD4_A | R11-2 | R11 | 2 | NetD4_A | [22 empty] | LED3 | R11
R12-1 | LED4 | R12-LED4 | R12-1 | R12 | 1 | LED4 | [22 empty] | NetD5_A | R12
R12-2 | NetD5_A | R12-NetD5_A | R12-2 | R12 | 2 | NetD5_A | [22 empty] | LED4 | R12
R13-1 | LED5 | R13-LED5 | R13-1 | R13 | 1 | LED5 | [22 empty] | NetD6_A | R13
R13-2 | NetD6_A | R13-NetD6_A | R13-2 | R13 | 2 | NetD6_A | [22 empty] | LED5 | R13
R14-1 | LED6 | R14-LED6 | R14-1 | R14 | 1 | LED6 | [22 empty] | NetD7_A | R14
R14-2 | NetD7_A | R14-NetD7_A | R14-2 | R14 | 2 | NetD7_A | [22 empty] | LED6 | R14
R15-1 | LED7 | R15-LED7 | R15-1 | R15 | 1 | LED7 | [22 empty] | NetD8_A | R15
R15-2 | NetD8_A | R15-NetD8_A | R15-2 | R15 | 2 | NetD8_A | [22 empty] | LED7 | R15
R16-1 | LED8 | R16-LED8 | R16-1 | R16 | 1 | LED8 | [22 empty] | NetD9_A | R16
R16-2 | NetD9_A | R16-NetD9_A | R16-2 | R16 | 2 | NetD9_A | [22 empty] | LED8 | R16
R17-1 | NetR17_1 | R17-NetR17_1 | R17-1 | R17 | 1 | NetR17_1 | [22 empty] | CLK12M | R17
R17-2 | CLK12M | R17-CLK12M | R17-2 | R17 | 2 | CLK12M | [22 empty] | NetR17_1 | R17
R18-1 | AREF | R18-AREF | R18-1 | R18 | 1 | AREF | [22 empty] | NetC15_1 | R18
R18-2 | NetC15_1 | R18-NetC15_1 | R18-2 | R18 | 2 | NetC15_1 | [22 empty] | AREF | R18
R19-1 | NetR17_1 | R19-NetR17_1 | R19-1 | R19 | 1 | NetR17_1 | [22 empty] | CLK12M | R17
R19-2 | NetR19_2 | R19-NetR19_2 | R19-2 | R19 | 2 | NetR19_2 | [22 empty] | NetR17_1 | R19
R20-1 | 3.3V | R20-3.3V | R20-1 | R20 | 1 | 3.3V | [22 empty] | 3.3V | --
R20-2 | nCONFIG | R20-nCONFIG | R20-2 | R20 | 2 | nCONFIG | [22 empty] | RESET | R26
R21-1 | JTAGEN | R21-JTAGEN | R21-1 | R21 | 1 | JTAGEN | [22 empty] | NetJ4_2 | R33
R21-2 | 3.3V | R21-3.3V | R21-2 | R21 | 2 | 3.3V | [22 empty] | 3.3V | --
R22-1 | CONF_DONE | R22-CONF_DONE | R22-1 | R22 | 1 | CONF_DONE | [22 empty] | CONF_DONE | --
R22-2 | 3.3V | R22-3.3V | R22-2 | R22 | 2 | 3.3V | [22 empty] | 3.3V | --
R23-1 | NetD1_A | R23-NetD1_A | R23-1 | R23 | 1 | NetD1_A | [22 empty] | NetD1_A | --
R23-2 | 3.3V | R23-3.3V | R23-2 | R23 | 2 | 3.3V | [22 empty] | 3.3V | --
R24-1 | D12 | R24-D12 | R24-1 | R24 | 1 | D12 | [22 empty] | D12 | --
R24-2 | D12_R | R24-D12_R | R24-2 | R24 | 2 | D12_R | [22 empty] | D12_R | --
R25-1 | D11 | R25-D11 | R25-1 | R25 | 1 | D11 | [22 empty] | D11 | --
R25-2 | D11_R | R25-D11_R | R25-2 | R25 | 2 | D11_R | [22 empty] | D11_R | --
R26-1 | RESET | R26-RESET | R26-1 | R26 | 1 | RESET | [22 empty] | nCONFIG | R26
R26-2 | nCONFIG | R26-nCONFIG | R26-2 | R26 | 2 | nCONFIG | [22 empty] | RESET | R26
R27-1 | NetR27_1 | R27-NetR27_1 | R27-1 | R27 | 1 | NetR27_1 | [22 empty] | NetR27_1 | --
R27-2 | NetR27_2 | R27-NetR27_2 | R27-2 | R27 | 2 | NetR27_2 | [22 empty] | NetR27_2 | --
R28-1 | USB_VBUS | R28-USB_VBUS | R28-1 | R28 | 1 | USB_VBUS | [22 empty] | USB_VBUS | --
R28-2 | NetR28_2 | R28-NetR28_2 | R28-2 | R28 | 2 | NetR28_2 | [22 empty] | NetR28_2 | --
R29-1 | NetR29_1 | R29-NetR29_1 | R29-1 | R29 | 1 | NetR29_1 | [22 empty] | NetR29_1 | --
R29-2 | NetR28_2 | R29-NetR28_2 | R29-2 | R29 | 2 | NetR28_2 | [22 empty] | NetR28_2 | --
R30-1 | NetR29_1 | R30-NetR29_1 | R30-1 | R30 | 1 | NetR29_1 | [22 empty] | NetR29_1 | --
R30-2 | NetR30_2 | R30-NetR30_2 | R30-2 | R30 | 2 | NetR30_2 | [22 empty] | NetR30_2 | --
R31-1 | VIN | R31-VIN | R31-1 | R31 | 1 | VIN | [22 empty] | VIN | --
R31-2 | NetC7_2 | R31-NetC7_2 | R31-2 | R31 | 2 | NetC7_2 | [22 empty] | NetC7_2 | --
R32-1 | NetC7_2 | R32-NetC7_2 | R32-1 | R32 | 1 | NetC7_2 | [22 empty] | NetC7_2 | --
R32-2 | GND | R32-GND | R32-2 | R32 | 2 | GND | [22 empty] | GND | --
R33-1 | NetJ3_1 | R33-NetJ3_1 | R33-1 | R33 | 1 | NetJ3_1 | [22 empty] | NetJ3_1 | --
R33-2 | GND | R33-GND | R33-2 | R33 | 2 | GND | [22 empty] | GND | --
R34-1 | USER_BTN | R34-USER_BTN | R34-1 | R34 | 1 | USER_BTN | [22 empty] | USER_BTN | --
R34-2 | 3.3V | R34-3.3V | R34-2 | R34 | 2 | 3.3V | [22 empty] | 3.3V | --
S1-1 | USER_BTN | S1-USER_BTN | S1-1 | S1 | 1 | USER_BTN | [22 empty] | USER_BTN | --
S1-2 | GND | S1-GND | S1-2 | S1 | 2 | GND | [22 empty] | GND | --
S1-3 | NetS1_3 | S1-NetS1_3 | S1-3 | S1 | 3 | NetS1_3 | [22 empty] | NetS1_3 | --
S1-4 | GND | S1-GND | S1-4 | S1 | 4 | GND | [22 empty] | GND | --
S1-5 | USER_BTN | S1-USER_BTN | S1-5 | S1 | 5 | USER_BTN | [22 empty] | USER_BTN | --
S2-1 | RESET | S2-RESET | S2-1 | S2 | 1 | RESET | [22 empty] | nCONFIG | R26
S2-2 | GND | S2-GND | S2-2 | S2 | 2 | GND | [22 empty] | GND | --
S2-3 | NetS2_3 | S2-NetS2_3 | S2-3 | S2 | 3 | NetS2_3 | [22 empty] | NetS2_3 | --
S2-4 | GND | S2-GND | S2-4 | S2 | 4 | GND | [22 empty] | GND | --
S2-5 | RESET | S2-RESET | S2-5 | S2 | 5 | RESET | [22 empty] | nCONFIG | R26
T1-1 | NetR27_2 | T1-NetR27_2 | T1-1 | T1 | 1 | NetR27_2 | [22 empty] | NetR27_2 | --
T1-2 | NetR27_1 | T1-NetR27_1 | T1-2 | T1 | 2 | NetR27_1 | [22 empty] | NetR27_1 | --
T1-3 | 5V | T1-5V | T1-3 | T1 | 3 | 5V | [22 empty] | 5V | --
T1-4 | NetR27_2 | T1-NetR27_2 | T1-4 | T1 | 4 | NetR27_2 | [22 empty] | NetR27_2 | --
T1-5 | NetR27_1 | T1-NetR27_1 | T1-5 | T1 | 5 | NetR27_1 | [22 empty] | NetR27_1 | --
T1-6 | USB_VBUS | T1-USB_VBUS | T1-6 | T1 | 6 | USB_VBUS | [22 empty] | USB_VBUS | --
T1-7 | USB_VBUS | T1-USB_VBUS | T1-7 | T1 | 7 | USB_VBUS | [22 empty] | USB_VBUS | --
T1-8 | 5V | T1-5V | T1-8 | T1 | 8 | 5V | [22 empty] | 5V | --
T2-1 | NetR30_2 | T2-NetR30_2 | T2-1 | T2 | 1 | NetR30_2 | [22 empty] | NetR30_2 | --
T2-2 | NetR29_1 | T2-NetR29_1 | T2-2 | T2 | 2 | NetR29_1 | [22 empty] | NetR29_1 | --
T2-3 | 5V | T2-5V | T2-3 | T2 | 3 | 5V | [22 empty] | 5V | --
T2-4 | NetR30_2 | T2-NetR30_2 | T2-4 | T2 | 4 | NetR30_2 | [22 empty] | NetR30_2 | --
T2-5 | NetR29_1 | T2-NetR29_1 | T2-5 | T2 | 5 | NetR29_1 | [22 empty] | NetR29_1 | --
T2-6 | VIN | T2-VIN | T2-6 | T2 | 6 | VIN | [22 empty] | VIN | --
T2-7 | VIN | T2-VIN | T2-7 | T2 | 7 | VIN | [22 empty] | VIN | --
T2-8 | 5V | T2-5V | T2-8 | T2 | 8 | 5V | [22 empty] | 5V | --
T3-1 | GND | T3-GND | T3-1 | T3 | 1 | GND | [22 empty] | GND | --
T3-2 | NetC7_2 | T3-NetC7_2 | T3-2 | T3 | 2 | NetC7_2 | [22 empty] | NetC7_2 | --
T3-3 | NetR27_1 | T3-NetR27_1 | T3-3 | T3 | 3 | NetR27_1 | [22 empty] | NetR27_1 | --
T3-4 | GND | T3-GND | T3-4 | T3 | 4 | GND | [22 empty] | GND | --
T3-5 | NetR28_2 | T3-NetR28_2 | T3-5 | T3 | 5 | NetR28_2 | [22 empty] | NetR28_2 | --
T3-6 | NetR29_1 | T3-NetR29_1 | T3-6 | T3 | 6 | NetR29_1 | [22 empty] | NetR29_1 | --

## RAW_m_TEC0117_REV01 (hidden)
FPGA Filter
U1
Designator+Pin | NetnamewithoutB2B | Designator+Netname | Designator+Pin2 | Designator | PinNumber | Netname | Type | Value | Nets | Layer | Length
J1-1 | AREF | J1-AREF | J1-1 | J1 | 1 | AREF |  |  | 1.2V | SignalLayersOnly | 17.0622 | Index | Des | Pin | Connector pin | netname | FPGA Pin | trace Length | other component | intermediate | new netname | #netname |  | Ignore list | Replace list |  |  |  | AREF | --
J1-2 | AIN0 | J1-AIN0 | J1-2 | J1 | 2 | AIN0 |  |  | 3.3V | SignalLayersOnly | 67.3563 |  | J1 | 1 | J1-1 | AREF | 17 | 15.0252 | --- | -- | AREF | 2 | 17 | GND | EEDATA | R7 | NetR4_1 | #N/A | AIN0 | --
J1-3 | AIN1 | J1-AIN1 | J1-3 | J1 | 3 | AIN1 |  |  | 5V | SignalLayersOnly | 49.872 |  | J1 | 2 | J1-2 | AIN0 | 18 | 12.3195 | --- | -- | AIN0 | 2 | 18 | 3.3V | LED1 | R9 | NetD2_A | #N/A | AIN1 | --
J1-4 | AIN2 | J1-AIN2 | J1-4 | J1 | 4 | AIN2 |  |  | AIN0 | SignalLayersOnly | 12.3195 |  | J1 | 3 | J1-3 | AIN1 | 19 | 10.6256 | --- | -- | AIN1 | 2 | 19 | 5V | LED2 | R10 | NetD3_A | #N/A | AIN2 | --
J1-5 | AIN3 | J1-AIN3 | J1-5 | J1 | 5 | AIN3 |  |  | AIN1 | SignalLayersOnly | 10.6256 |  | J1 | 4 | J1-4 | AIN2 | 20 | 9.1945 | --- | -- | AIN2 | 2 | 20 | VIN | LED3 | R11 | NetD4_A | #N/A | AIN3 | --
J1-6 | AIN4 | J1-AIN4 | J1-6 | J1 | 6 | AIN4 |  |  | AIN2 | SignalLayersOnly | 9.1945 |  | J1 | 5 | J1-5 | AIN3 | 25 | 6.7983 | --- | -- | AIN3 | 2 | 25 | USB_VBUS | LED4 | R12 | NetD5_A | #N/A | AIN4 | --
J1-7 | AIN5 | J1-AIN5 | J1-7 | J1 | 7 | AIN5 |  |  | AIN3 | SignalLayersOnly | 6.7983 |  | J1 | 6 | J1-6 | AIN4 | 26 | 5.2682 | --- | -- | AIN4 | 2 | 26 |  | LED5 | R13 | NetD6_A | #N/A | AIN5 | --
J1-8 | AIN6 | J1-AIN6 | J1-8 | J1 | 8 | AIN6 |  |  | AIN4 | SignalLayersOnly | 5.2682 |  | J1 | 7 | J1-7 | AIN5 | 27 | 5.2094 | --- | -- | AIN5 | 2 | 27 |  | LED6 | R14 | NetD7_A | #N/A | AIN6 | --
J1-9 | D0 | J1-D0 | J1-9 | J1 | 9 | D0 |  |  | AIN5 | SignalLayersOnly | 5.2094 |  | J1 | 8 | J1-8 | AIN6 | 28 | 6.7251 | --- | -- | AIN6 | 2 | 28 |  | LED7 | R15 | NetD8_A | #N/A | D0 | --
J1-10 | D1 | J1-D1 | J1-10 | J1 | 10 | D1 |  |  | AIN6 | SignalLayersOnly | 6.7251 |  | J1 | 9 | J1-9 | D0 | 29 | 8.8651 | --- | -- | D0 | 2 | 29 |  | LED8 | R16 | NetD9_A | #N/A | D1 | --
J1-11 | D2 | J1-D2 | J1-11 | J1 | 11 | D2 |  |  | AREF | SignalLayersOnly | 15.0252 |  | J1 | 10 | J1-10 | D1 | 30 | 11.0051 | --- | -- | D1 | 2 | 30 |  | NetR17_1 | R17 | CLK12M | #N/A | D2 | --
J1-12 | D3 | J1-D3 | J1-12 | J1 | 12 | D3 |  |  | BDBUS0 | SignalLayersOnly | 18.6859 |  | J1 | 11 | J1-11 | D2 | 31 | 13.1304 | --- | -- | D2 | 2 | 31 |  | NetR17_1 | R19 | NetR19_2 | #N/A | D3 | --
J1-13 | D4 | J1-D4 | J1-13 | J1 | 13 | D4 |  |  | BDBUS1 | SignalLayersOnly | 18.5523 |  | J1 | 12 | J1-12 | D3 | 32 | 15.2704 | --- | -- | D3 | 2 | 32 |  | NetR4_1 | R7 | EEDATA |  | D4 | --
J1-14 | D5 | J1-D5 | J1-14 | J1 | 14 | D5 |  |  | BDBUS2 | SignalLayersOnly | 18.4338 |  | J1 | 13 | J1-13 | D4 | 33 | 17.3811 | --- | -- | D4 | 2 | 33 |  | NetD2_A | R9 | LED1 |  | D5 | --
J2-1 | D6 | J2-D6 | J2-1 | J2 | 1 | D6 |  |  | BDBUS3 | SignalLayersOnly | 18.5848 |  | J1 | 14 | J1-14 | D5 | 34 | 19.5504 | --- | -- | D5 | 2 | 34 |  | NetD3_A | R10 | LED2 |  | D6 | --
J2-2 | D7 | J2-D7 | J2-2 | J2 | 2 | D7 |  |  | BDBUS4 | SignalLayersOnly | 18.6935 |  | J1 | 15 | J1-15 | #N/A | -- | #N/A | --- | -- | #N/A | 0 | -- |  | NetD4_A | R11 | LED3 |  | D7 | --
J2-3 | D8 | J2-D8 | J2-3 | J2 | 3 | D8 |  |  | BDBUS5 | SignalLayersOnly | 19.1687 |  | J2 | 1 | J2-1 | D6 | 68 | 16.0426 | --- | -- | D6 | 2 | 68 |  | NetD5_A | R12 | LED4 |  | D8 | --
J2-4 | D9 | J2-D9 | J2-4 | J2 | 4 | D9 |  |  | CLK12M | SignalLayersOnly | 24.8756 |  | J2 | 2 | J2-2 | D7 | 69 | 13.7422 | --- | -- | D7 | 2 | 69 |  | NetD6_A | R13 | LED5 |  | D9 | --
J2-5 | D10 | J2-D10 | J2-5 | J2 | 5 | D10 |  |  | CLK_X | SignalLayersOnly | 6.8928 |  | J2 | 3 | J2-3 | D8 | 70 | 11.5327 | --- | -- | D8 | 2 | 70 |  | NetD7_A | R14 | LED6 |  | D10 | --
J2-6 | D11 | J2-D11 | J2-6 | J2 | 6 | D11 |  |  | CONF_DONE | SignalLayersOnly | 47.6409 |  | J2 | 4 | J2-4 | D9 | 71 | 9.3233 | --- | -- | D9 | 2 | 71 |  | NetD8_A | R15 | LED7 |  | D11 | --
J2-7 | D12 | J2-D12 | J2-7 | J2 | 7 | D12 |  |  | D0 | SignalLayersOnly | 8.8651 |  | J2 | 5 | J2-5 | D10 | 72 | 7.2376 | --- | -- | D10 | 2 | 72 |  | NetD9_A | R16 | LED8 |  | D12 | --
J2-8 | D13 | J2-D13 | J2-8 | J2 | 8 | D13 |  |  | D1 | SignalLayersOnly | 11.0051 |  | J2 | 6 | J2-6 | D11 | 73 | 6.3512 | --- | -- | D11 | 3 | 73 |  | CLK12M | R17 | NetR17_1 |  | D13 | --
J2-9 | D14 | J2-D14 | J2-9 | J2 | 9 | D14 |  |  | D10 | SignalLayersOnly | 7.2376 |  | J2 | 7 | J2-7 | D12 | 74 | 6.3109 | --- | -- | D12 | 3 | 74 |  | NetR19_2 | R19 | NetR17_1 |  | D14 | --
J2-10 | RESET | J2-RESET | J2-10 | J2 | 10 | RESET |  |  | D11 | SignalLayersOnly | 6.3512 |  | J2 | 8 | J2-8 | D13 | 75 | 6.733 | --- | -- | D13 | 2 | 75 | [5 empty] | RESET | --
J2-11 | GND | J2-GND | J2-11 | J2 | 11 | GND |  |  | D11_R | SignalLayersOnly | 14.0695 |  | J2 | 9 | J2-9 | D14 | 76 | 8.9016 | --- | -- | D14 | 2 | 76 | [5 empty] | GND | --
J2-12 | 3.3V | J2-3.3V | J2-12 | J2 | 12 | 3.3V |  |  | D12 | SignalLayersOnly | 6.3109 |  | J2 | 10 | J2-10 | RESET | 9 | 64.0227 | --- | -- | RESET | 5 | 9 | [5 empty] | 3.3V | --
J2-13 | VIN | J2-VIN | J2-13 | J2 | 13 | VIN |  |  | D12_R | SignalLayersOnly | 12.4592 |  | J2 | 11 | J2-11 | GND | --- | --- | --- | -- | GND | 91 | --- | [5 empty] | VIN | --
J2-14 | 5V | J2-5V | J2-14 | J2 | 14 | 5V |  |  | D13 | SignalLayersOnly | 6.733 |  | J2 | 12 | J2-12 | 3.3V | --- | --- | --- | -- | 3.3V | 49 | --- | [5 empty] | 5V | --
J4-1 | GND | J4-GND | J4-1 | J4 | 1 | GND |  |  | D14 | SignalLayersOnly | 8.9016 |  | J2 | 13 | J2-13 | VIN | --- | --- | --- | -- | VIN | 6 | --- | [5 empty] | GND | --
J4-2 | JTAGEN | J4-JTAGEN | J4-2 | J4 | 2 | JTAGEN |  |  | D2 | SignalLayersOnly | 13.1304 |  | J2 | 14 | J2-14 | 5V | --- | --- | --- | -- | 5V | 12 | --- | [5 empty] | JTAGEN | --
J4-3 | TCK | J4-TCK | J4-3 | J4 | 3 | TCK |  |  | D3 | SignalLayersOnly | 15.2704 |  | J2 | 15 | J2-15 | #N/A | -- | #N/A | --- | -- | #N/A | 0 | -- | [5 empty] | TCK | --
J4-4 | TDO | J4-TDO | J4-4 | J4 | 4 | TDO |  |  | D4 | SignalLayersOnly | 17.3811 |  | J3 | 1 | J3-1 | #N/A | -- | #N/A | --- | -- | #N/A | 0 | -- | [5 empty] | TDO | --
J4-5 | TDI | J4-TDI | J4-5 | J4 | 5 | TDI |  |  | D5 | SignalLayersOnly | 19.5504 |  | J3 | 2 | J3-2 | #N/A | -- | #N/A | --- | -- | #N/A | 0 | -- | [5 empty] | TDI | --
J4-6 | TMS | J4-TMS | J4-6 | J4 | 6 | TMS |  |  | D6 | SignalLayersOnly | 16.0426 |  | J3 | 3 | J3-3 | #N/A | -- | #N/A | --- | -- | #N/A | 0 | -- | [5 empty] | TMS | --
J6-1 | PIO_01 | J6-PIO_01 | J6-1 | J6 | 1 | PIO_01 |  |  | D7 | SignalLayersOnly | 13.7422 |  | J4 | 1 | J4-1 | GND | --- | --- | --- | -- | GND | 91 | --- | [5 empty] | PIO_01 | --
J6-2 | PIO_02 | J6-PIO_02 | J6-2 | J6 | 2 | PIO_02 |  |  | D8 | SignalLayersOnly | 11.5327 |  | J4 | 2 | J4-2 | JTAGEN | 4 | 16.2933 | --- | -- | JTAGEN | 2 | 4 | [5 empty] | PIO_02 | --
J6-3 | PIO_03 | J6-PIO_03 | J6-3 | J6 | 3 | PIO_03 |  |  | D9 | SignalLayersOnly | 9.3233 |  | J4 | 3 | J4-3 | TCK | 6 | 41.2126 | --- | -- | TCK | 3 | 6 | [5 empty] | PIO_03 | --
J6-4 | PIO_04 | J6-PIO_04 | J6-4 | J6 | 4 | PIO_04 |  |  | D_N | SignalLayersOnly | 4.7197 |  | J4 | 4 | J4-4 | TDO | 8 | 50.513 | --- | -- | TDO | 3 | 8 | [5 empty] | PIO_04 | --
J6-5 | GND | J6-GND | J6-5 | J6 | 5 | GND |  |  | D_P | SignalLayersOnly | 4.7345 |  | J4 | 5 | J4-5 | TDI | 7 | 56.4139 | --- | -- | TDI | 3 | 7 | [5 empty] | GND | --
J6-6 | 3.3V | J6-3.3V | J6-6 | J6 | 6 | 3.3V |  |  | EECLK | SignalLayersOnly | 2.9686 |  | J4 | 6 | J4-6 | TMS | 5 | 48.0561 | --- | -- | TMS | 3 | 5 | [5 empty] | 3.3V | --
J6-7 | PIO_05 | J6-PIO_05 | J6-7 | J6 | 7 | PIO_05 |  |  | EECS | SignalLayersOnly | 2.6234 |  | J6 | 1 | J6-1 | PIO_01 | 47 | 27.4113 | --- | -- | PIO_01 | 2 | 47 | [5 empty] | PIO_05 | --
J6-8 | PIO_06 | J6-PIO_06 | J6-8 | J6 | 8 | PIO_06 |  |  | EEDATA | SignalLayersOnly | 4.0074 |  | J6 | 2 | J6-2 | PIO_02 | 41 | 26.3829 | --- | -- | PIO_02 | 2 | 41 | [5 empty] | PIO_06 | --
J6-9 | PIO_07 | J6-PIO_07 | J6-9 | J6 | 9 | PIO_07 |  |  | F_CLK | SignalLayersOnly | 7.5863 |  | J6 | 3 | J6-3 | PIO_03 | 38 | 25.7399 | --- | -- | PIO_03 | 2 | 38 | [5 empty] | PIO_07 | --
J6-10 | PIO_08 | J6-PIO_08 | J6-10 | J6 | 10 | PIO_08 |  |  | F_CS | SignalLayersOnly | 10.0511 |  | J6 | 4 | J6-4 | PIO_04 | 40 | 25.1425 | --- | -- | PIO_04 | 2 | 40 | [5 empty] | PIO_08 | --
J6-11 | GND | J6-GND | J6-11 | J6 | 11 | GND |  |  | F_IO2 | SignalLayersOnly | 6.5981 |  | J6 | 5 | J6-5 | GND | --- | --- | --- | -- | GND | 91 | --- | [5 empty] | GND | --
J6-12 | 3.3V | J6-3.3V | J6-12 | J6 | 12 | 3.3V |  |  | F_IO3 | SignalLayersOnly | 8.9257 |  | J6 | 6 | J6-6 | 3.3V | --- | --- | --- | -- | 3.3V | 49 | --- | [5 empty] | 3.3V | --
J9-1 | USB_VBUS | J9-USB_VBUS | J9-1 | J9 | 1 | USB_VBUS |  |  | F_SI | SignalLayersOnly | 6.3131 |  | J6 | 7 | J6-7 | PIO_05 | 36 | 33.9195 | --- | -- | PIO_05 | 2 | 36 | [5 empty] | USB_VBUS | --
J9-2 | D_N | J9-D_N | J9-2 | J9 | 2 | D_N |  |  | F_SO | SignalLayersOnly | 8.1246 |  | J6 | 8 | J6-8 | PIO_06 | 42 | 29.0833 | --- | -- | PIO_06 | 2 | 42 | [5 empty] | D_N | --
J9-3 | D_P | J9-D_P | J9-3 | J9 | 3 | D_P |  |  | GND | SignalLayersOnly | 155.7379 |  | J6 | 9 | J6-9 | PIO_07 | 39 | 28.2928 | --- | -- | PIO_07 | 2 | 39 | [5 empty] | D_P | --
J9-4 | NetJ9_4 | J9-NetJ9_4 | J9-4 | J9 | 4 | NetJ9_4 |  |  | JTAGEN | SignalLayersOnly | 16.2933 |  | J6 | 10 | J6-10 | PIO_08 | 37 | 28.0192 | --- | -- | PIO_08 | 2 | 37 | [5 empty] | NetJ9_4 | --
J9-5 | GND | J9-GND | J9-5 | J9 | 5 | GND |  |  | LED1 | SignalLayersOnly | 26.9787 |  | J6 | 11 | J6-11 | GND | --- | --- | --- | -- | GND | 91 | --- | [5 empty] | GND | --
J9-S1 | GND | J9-GND | J9-S1 | J9 | S1 | GND |  |  | LED2 | SignalLayersOnly | 26.0062 |  | J6 | 12 | J6-12 | 3.3V | --- | --- | --- | -- | 3.3V | 49 | --- | [5 empty] | GND | --
J9-S2 | GND | J9-GND | J9-S2 | J9 | S2 | GND |  |  | LED3 | SignalLayersOnly | 25.063 |  | J9 | 1 | J9-1 | USB_VBUS | --- | --- | --- | -- | USB_VBUS | 6 | --- | [5 empty] | GND | --
J9-S3 | GND | J9-GND | J9-S3 | J9 | S3 | GND |  |  | LED4 | SignalLayersOnly | 24.1198 |  | J9 | 2 | J9-2 | D_N | -- | 4.7197 | U3-7 | -- | D_N | 2 | -- | [5 empty] | GND | --
J9-S4 | GND | J9-GND | J9-S4 | J9 | S4 | GND |  |  | LED5 | SignalLayersOnly | 23.1912 |  | J9 | 3 | J9-3 | D_P | -- | 4.7345 | U3-8 | -- | D_P | 2 | -- | [5 empty] | GND | --
J9-S5 | GND | J9-GND | J9-S5 | J9 | S5 | GND |  |  | LED6 | SignalLayersOnly | 25.3424 |  | J9 | 4 | J9-4 | NetJ9_4 | -- | #N/A | --- | -- | NetJ9_4 | 1 | -- | [5 empty] | GND | --
J9-S6 | GND | J9-GND | J9-S6 | J9 | S6 | GND |  |  | LED7 | SignalLayersOnly | 23.9194 |  | J9 | 5 | J9-5 | GND | --- | --- | --- | -- | GND | 91 | --- | [5 empty] | GND | --
U1-1 | 1.2V | U1-1.2V | U1-1 | U1 | 1 | 1.2V |  |  | LED8 | SignalLayersOnly | 22.3557 | [17 empty] | 1.2V | --
U1-2 | GND | U1-GND | U1-2 | U1 | 2 | GND |  |  | NetC19_1 | SignalLayersOnly | 4.2952 | [17 empty] | GND | --
U1-3 | BDBUS5 | U1-BDBUS5 | U1-3 | U1 | 3 | BDBUS5 |  |  | NetC1_1 | SignalLayersOnly | 4.0317 | [17 empty] | BDBUS5 | --
U1-4 | JTAGEN | U1-JTAGEN | U1-4 | U1 | 4 | JTAGEN |  |  | NetC7_2 | SignalLayersOnly | 5.2251 | [17 empty] | JTAGEN | --
U1-5 | TMS | U1-TMS | U1-5 | U1 | 5 | TMS |  |  | NetD10_A | SignalLayersOnly | 4.7298 | [17 empty] | TMS | --
U1-6 | TCK | U1-TCK | U1-6 | U1 | 6 | TCK |  |  | NetD1_A | SignalLayersOnly | 4.3221 | [17 empty] | TCK | --
U1-7 | TDI | U1-TDI | U1-7 | U1 | 7 | TDI |  |  | NetD2_A | SignalLayersOnly | 1.1611 | [17 empty] | TDI | --
U1-8 | TDO | U1-TDO | U1-8 | U1 | 8 | TDO |  |  | NetD3_A | SignalLayersOnly | 1.1316 | [17 empty] | TDO | --
U1-9 | RESET | U1-RESET | U1-9 | U1 | 9 | RESET |  |  | NetD4_A | SignalLayersOnly | 1.102 | [17 empty] | RESET | --
U1-10 | CONF_DONE | U1-CONF_DONE | U1-10 | U1 | 10 | CONF_DONE |  |  | NetD5_A | SignalLayersOnly | 1.0724 | [17 empty] | CONF_DONE | --
U1-11 | BDBUS4 | U1-BDBUS4 | U1-11 | U1 | 11 | BDBUS4 |  |  | NetD6_A | SignalLayersOnly | 1.0724 | [17 empty] | BDBUS4 | --
U1-12 | 3.3V | U1-3.3V | U1-12 | U1 | 12 | 3.3V |  |  | NetD7_A | SignalLayersOnly | 1.102 | [17 empty] | 3.3V | --
U1-13 | BDBUS3 | U1-BDBUS3 | U1-13 | U1 | 13 | BDBUS3 |  |  | NetD8_A | SignalLayersOnly | 1.1316 | [17 empty] | BDBUS3 | --
U1-14 | BDBUS2 | U1-BDBUS2 | U1-14 | U1 | 14 | BDBUS2 |  |  | NetD9_A | SignalLayersOnly | 1.1611 | [17 empty] | BDBUS2 | --
U1-15 | BDBUS1 | U1-BDBUS1 | U1-15 | U1 | 15 | BDBUS1 |  |  | NetR17_1 | SignalLayersOnly | 3.0338 | [17 empty] | BDBUS1 | --
U1-16 | BDBUS0 | U1-BDBUS0 | U1-16 | U1 | 16 | BDBUS0 |  |  | NetR18_1 | SignalLayersOnly | 4.3327 | [17 empty] | BDBUS0 | --
U1-17 | AREF | U1-AREF | U1-17 | U1 | 17 | AREF |  |  | NetR19_2 | SignalLayersOnly | 17.6914 | [17 empty] | AREF | --
U1-18 | AIN0 | U1-AIN0 | U1-18 | U1 | 18 | AIN0 |  |  | NetR1_2 | SignalLayersOnly | 1.094 | [17 empty] | AIN0 | --
U1-19 | AIN1 | U1-AIN1 | U1-19 | U1 | 19 | AIN1 |  |  | NetR27_1 | SignalLayersOnly | 13.0487 | [17 empty] | AIN1 | --
U1-20 | AIN2 | U1-AIN2 | U1-20 | U1 | 20 | AIN2 |  |  | NetR27_2 | SignalLayersOnly | 8.0905 | [17 empty] | AIN2 | --
U1-21 | GND | U1-GND | U1-21 | U1 | 21 | GND |  |  | NetR28_2 | SignalLayersOnly | 2.1327 | [17 empty] | GND | --
U1-22 | 1.2V | U1-1.2V | U1-22 | U1 | 22 | 1.2V |  |  | NetR29_1 | SignalLayersOnly | 10.1481 | [17 empty] | 1.2V | --
U1-23 | 3.3V | U1-3.3V | U1-23 | U1 | 23 | 3.3V |  |  | NetR2_2 | SignalLayersOnly | 1.8172 | [17 empty] | 3.3V | --
U1-24 | GND | U1-GND | U1-24 | U1 | 24 | GND |  |  | NetR30_2 | SignalLayersOnly | 8.5683 | [17 empty] | GND | --
U1-25 | AIN3 | U1-AIN3 | U1-25 | U1 | 25 | AIN3 |  |  | NetR4_1 | SignalLayersOnly | 4.2274 | [17 empty] | AIN3 | --
U1-26 | AIN4 | U1-AIN4 | U1-26 | U1 | 26 | AIN4 |  |  | NetR6_2 | SignalLayersOnly | 9.4444 | [17 empty] | AIN4 | --
U1-27 | AIN5 | U1-AIN5 | U1-27 | U1 | 27 | AIN5 |  |  | PIO_01 | SignalLayersOnly | 27.4113 | [17 empty] | AIN5 | --
U1-28 | AIN6 | U1-AIN6 | U1-28 | U1 | 28 | AIN6 |  |  | PIO_02 | SignalLayersOnly | 26.3829 | [17 empty] | AIN6 | --
U1-29 | D0 | U1-D0 | U1-29 | U1 | 29 | D0 |  |  | PIO_03 | SignalLayersOnly | 25.7399 | [17 empty] | D0 | --
U1-30 | D1 | U1-D1 | U1-30 | U1 | 30 | D1 |  |  | PIO_04 | SignalLayersOnly | 25.1425 | [17 empty] | D1 | --
U1-31 | D2 | U1-D2 | U1-31 | U1 | 31 | D2 |  |  | PIO_05 | SignalLayersOnly | 33.9195 | [17 empty] | D2 | --
U1-32 | D3 | U1-D3 | U1-32 | U1 | 32 | D3 |  |  | PIO_06 | SignalLayersOnly | 29.0833 | [17 empty] | D3 | --
U1-33 | D4 | U1-D4 | U1-33 | U1 | 33 | D4 |  |  | PIO_07 | SignalLayersOnly | 28.2928 | [17 empty] | D4 | --
U1-34 | D5 | U1-D5 | U1-34 | U1 | 34 | D5 |  |  | PIO_08 | SignalLayersOnly | 28.0192 | [17 empty] | D5 | --
U1-35 | CLK12M | U1-CLK12M | U1-35 | U1 | 35 | CLK12M |  |  | RESET | SignalLayersOnly | 64.0227 | [17 empty] | NetR17_1 | R17
U1-36 | PIO_05 | U1-PIO_05 | U1-36 | U1 | 36 | PIO_05 |  |  | TCK | SignalLayersOnly | 41.2126 | [17 empty] | PIO_05 | --
U1-37 | PIO_08 | U1-PIO_08 | U1-37 | U1 | 37 | PIO_08 |  |  | TDI | SignalLayersOnly | 56.4139 | [17 empty] | PIO_08 | --
U1-38 | PIO_03 | U1-PIO_03 | U1-38 | U1 | 38 | PIO_03 |  |  | TDO | SignalLayersOnly | 50.513 | [17 empty] | PIO_03 | --
U1-39 | PIO_07 | U1-PIO_07 | U1-39 | U1 | 39 | PIO_07 |  |  | TMS | SignalLayersOnly | 48.0561 | [17 empty] | PIO_07 | --
U1-40 | PIO_04 | U1-PIO_04 | U1-40 | U1 | 40 | PIO_04 |  |  | USB_VBUS | SignalLayersOnly | 31.2881 | [17 empty] | PIO_04 | --
U1-41 | PIO_02 | U1-PIO_02 | U1-41 | U1 | 41 | PIO_02 |  |  | USER_BTN | SignalLayersOnly | 42.2659 | [17 empty] | PIO_02 | --
U1-42 | PIO_06 | U1-PIO_06 | U1-42 | U1 | 42 | PIO_06 |  |  | VCORE | SignalLayersOnly | 25.1351 | [17 empty] | PIO_06 | --
U1-43 | GND | U1-GND | U1-43 | U1 | 43 | GND |  |  | VIN | SignalLayersOnly | 39.7354 | [17 empty] | GND | --
U1-44 | 3.3V | U1-3.3V | U1-44 | U1 | 44 | 3.3V |  |  | count:100 | count:100 | count:100 | [17 empty] | 3.3V | --
U1-45 | 1.2V | U1-1.2V | U1-45 | U1 | 45 | 1.2V | [22 empty] | 1.2V | --
U1-46 | GND | U1-GND | U1-46 | U1 | 46 | GND | [22 empty] | GND | --
U1-47 | PIO_01 | U1-PIO_01 | U1-47 | U1 | 47 | PIO_01 | [22 empty] | PIO_01 | --
U1-48 | F_SI | U1-F_SI | U1-48 | U1 | 48 | F_SI | [22 empty] | F_SI | --
U1-49 | F_CLK | U1-F_CLK | U1-49 | U1 | 49 | F_CLK | [22 empty] | F_CLK | --
U1-50 | F_IO3 | U1-F_IO3 | U1-50 | U1 | 50 | F_IO3 | [22 empty] | F_IO3 | --
U1-51 | F_CS | U1-F_CS | U1-51 | U1 | 51 | F_CS | [22 empty] | F_CS | --
U1-52 | NetU1_52 | U1-NetU1_52 | U1-52 | U1 | 52 | NetU1_52 | [22 empty] | NetU1_52 | --
U1-53 | F_SO | U1-F_SO | U1-53 | U1 | 53 | F_SO | [22 empty] | F_SO | --
U1-54 | F_IO2 | U1-F_IO2 | U1-54 | U1 | 54 | F_IO2 | [22 empty] | F_IO2 | --
U1-55 | NetU1_55 | U1-NetU1_55 | U1-55 | U1 | 55 | NetU1_55 | [22 empty] | NetU1_55 | --
U1-56 | NetU1_56 | U1-NetU1_56 | U1-56 | U1 | 56 | NetU1_56 | [22 empty] | NetU1_56 | --
U1-57 | NetU1_57 | U1-NetU1_57 | U1-57 | U1 | 57 | NetU1_57 | [22 empty] | NetU1_57 | --
U1-58 | 3.3V | U1-3.3V | U1-58 | U1 | 58 | 3.3V | [22 empty] | 3.3V | --
U1-59 | NetU1_59 | U1-NetU1_59 | U1-59 | U1 | 59 | NetU1_59 | [22 empty] | NetU1_59 | --
U1-60 | NetU1_60 | U1-NetU1_60 | U1-60 | U1 | 60 | NetU1_60 | [22 empty] | NetU1_60 | --
U1-61 | D11_R | U1-D11_R | U1-61 | U1 | 61 | D11_R | [22 empty] | D11_R | --
U1-62 | D12_R | U1-D12_R | U1-62 | U1 | 62 | D12_R | [22 empty] | D12_R | --
U1-63 | CLK_X | U1-CLK_X | U1-63 | U1 | 63 | CLK_X | [22 empty] | CLK_X | --
U1-64 | 3.3V | U1-3.3V | U1-64 | U1 | 64 | 3.3V | [22 empty] | 3.3V | --
U1-65 | GND | U1-GND | U1-65 | U1 | 65 | GND | [22 empty] | GND | --
U1-66 | 1.2V | U1-1.2V | U1-66 | U1 | 66 | 1.2V | [22 empty] | 1.2V | --
U1-67 | 3.3V | U1-3.3V | U1-67 | U1 | 67 | 3.3V | [22 empty] | 3.3V | --
U1-68 | D6 | U1-D6 | U1-68 | U1 | 68 | D6 | [22 empty] | D6 | --
U1-69 | D7 | U1-D7 | U1-69 | U1 | 69 | D7 | [22 empty] | D7 | --
U1-70 | D8 | U1-D8 | U1-70 | U1 | 70 | D8 | [22 empty] | D8 | --
U1-71 | D9 | U1-D9 | U1-71 | U1 | 71 | D9 | [22 empty] | D9 | --
U1-72 | D10 | U1-D10 | U1-72 | U1 | 72 | D10 | [22 empty] | D10 | --
U1-73 | D11 | U1-D11 | U1-73 | U1 | 73 | D11 | [22 empty] | D11 | --
U1-74 | D12 | U1-D12 | U1-74 | U1 | 74 | D12 | [22 empty] | D12 | --
U1-75 | D13 | U1-D13 | U1-75 | U1 | 75 | D13 | [22 empty] | D13 | --
U1-76 | D14 | U1-D14 | U1-76 | U1 | 76 | D14 | [22 empty] | D14 | --
U1-77 | USER_BTN | U1-USER_BTN | U1-77 | U1 | 77 | USER_BTN | [22 empty] | USER_BTN | --
U1-78 | 3.3V | U1-3.3V | U1-78 | U1 | 78 | 3.3V | [22 empty] | 3.3V | --
U1-79 | LED8 | U1-LED8 | U1-79 | U1 | 79 | LED8 | [22 empty] | NetD9_A | R16
U1-80 | LED7 | U1-LED7 | U1-80 | U1 | 80 | LED7 | [22 empty] | NetD8_A | R15
U1-81 | LED6 | U1-LED6 | U1-81 | U1 | 81 | LED6 | [22 empty] | NetD7_A | R14
U1-82 | LED5 | U1-LED5 | U1-82 | U1 | 82 | LED5 | [22 empty] | NetD6_A | R13
U1-83 | LED4 | U1-LED4 | U1-83 | U1 | 83 | LED4 | [22 empty] | NetD5_A | R12
U1-84 | LED3 | U1-LED3 | U1-84 | U1 | 84 | LED3 | [22 empty] | NetD4_A | R11
U1-85 | LED2 | U1-LED2 | U1-85 | U1 | 85 | LED2 | [22 empty] | NetD3_A | R10
U1-86 | LED1 | U1-LED1 | U1-86 | U1 | 86 | LED1 | [22 empty] | NetD2_A | R9
U1-87 | GND | U1-GND | U1-87 | U1 | 87 | GND | [22 empty] | GND | --
U1-88 | GND | U1-GND | U1-88 | U1 | 88 | GND | [22 empty] | GND | --
U2-1 | F_CS | U2-F_CS | U2-1 | U2 | 1 | F_CS | [22 empty] | F_CS | --
U2-2 | F_SO | U2-F_SO | U2-2 | U2 | 2 | F_SO | [22 empty] | F_SO | --
U2-3 | F_IO2 | U2-F_IO2 | U2-3 | U2 | 3 | F_IO2 | [22 empty] | F_IO2 | --
U2-4 | GND | U2-GND | U2-4 | U2 | 4 | GND | [22 empty] | GND | --
U2-5 | F_SI | U2-F_SI | U2-5 | U2 | 5 | F_SI | [22 empty] | F_SI | --
U2-6 | F_CLK | U2-F_CLK | U2-6 | U2 | 6 | F_CLK | [22 empty] | F_CLK | --
U2-7 | F_IO3 | U2-F_IO3 | U2-7 | U2 | 7 | F_IO3 | [22 empty] | F_IO3 | --
U2-8 | 3.3V | U2-3.3V | U2-8 | U2 | 8 | 3.3V | [22 empty] | 3.3V | --
U3-1 | EECS | U3-EECS | U3-1 | U3 | 1 | EECS | [22 empty] | EECS | --
U3-2 | VCORE | U3-VCORE | U3-2 | U3 | 2 | VCORE | [22 empty] | VCORE | --
U3-3 | NetR19_2 | U3-NetR19_2 | U3-3 | U3 | 3 | NetR19_2 | [22 empty] | NetR17_1 | R19
U3-4 | NetU3_4 | U3-NetU3_4 | U3-4 | U3 | 4 | NetU3_4 | [22 empty] | NetU3_4 | --
U3-5 | NetC1_1 | U3-NetC1_1 | U3-5 | U3 | 5 | NetC1_1 | [22 empty] | NetC1_1 | --
U3-6 | NetR1_2 | U3-NetR1_2 | U3-6 | U3 | 6 | NetR1_2 | [22 empty] | NetR1_2 | --
U3-7 | D_N | U3-D_N | U3-7 | U3 | 7 | D_N | [22 empty] | D_N | --
U3-8 | D_P | U3-D_P | U3-8 | U3 | 8 | D_P | [22 empty] | D_P | --
U3-9 | NetC19_1 | U3-NetC19_1 | U3-9 | U3 | 9 | NetC19_1 | [22 empty] | NetC19_1 | --
U3-10 | GND | U3-GND | U3-10 | U3 | 10 | GND | [22 empty] | GND | --
U3-11 | NetR2_2 | U3-NetR2_2 | U3-11 | U3 | 11 | NetR2_2 | [22 empty] | NetR2_2 | --
U3-12 | TCK | U3-TCK | U3-12 | U3 | 12 | TCK | [22 empty] | TCK | --
U3-13 | TDI | U3-TDI | U3-13 | U3 | 13 | TDI | [22 empty] | TDI | --
U3-14 | TDO | U3-TDO | U3-14 | U3 | 14 | TDO | [22 empty] | TDO | --
U3-15 | TMS | U3-TMS | U3-15 | U3 | 15 | TMS | [22 empty] | TMS | --
U3-16 | 3.3V | U3-3.3V | U3-16 | U3 | 16 | 3.3V | [22 empty] | 3.3V | --
U3-17 | NetU3_17 | U3-NetU3_17 | U3-17 | U3 | 17 | NetU3_17 | [22 empty] | NetU3_17 | --
U3-18 | NetU3_18 | U3-NetU3_18 | U3-18 | U3 | 18 | NetU3_18 | [22 empty] | NetU3_18 | --
U3-19 | NetU3_19 | U3-NetU3_19 | U3-19 | U3 | 19 | NetU3_19 | [22 empty] | NetU3_19 | --
U3-20 | NetU3_20 | U3-NetU3_20 | U3-20 | U3 | 20 | NetU3_20 | [22 empty] | NetU3_20 | --
U3-21 | GND | U3-GND | U3-21 | U3 | 21 | GND | [22 empty] | GND | --
U3-22 | NetU3_22 | U3-NetU3_22 | U3-22 | U3 | 22 | NetU3_22 | [22 empty] | NetU3_22 | --
U3-23 | NetU3_23 | U3-NetU3_23 | U3-23 | U3 | 23 | NetU3_23 | [22 empty] | NetU3_23 | --
U3-24 | NetU3_24 | U3-NetU3_24 | U3-24 | U3 | 24 | NetU3_24 | [22 empty] | NetU3_24 | --
U3-25 | NetU3_25 | U3-NetU3_25 | U3-25 | U3 | 25 | NetU3_25 | [22 empty] | NetU3_25 | --
U3-26 | NetU3_26 | U3-NetU3_26 | U3-26 | U3 | 26 | NetU3_26 | [22 empty] | NetU3_26 | --
U3-27 | NetU3_27 | U3-NetU3_27 | U3-27 | U3 | 27 | NetU3_27 | [22 empty] | NetU3_27 | --
U3-28 | NetU3_28 | U3-NetU3_28 | U3-28 | U3 | 28 | NetU3_28 | [22 empty] | NetU3_28 | --
U3-29 | NetU3_29 | U3-NetU3_29 | U3-29 | U3 | 29 | NetU3_29 | [22 empty] | NetU3_29 | --
U3-30 | NetU3_30 | U3-NetU3_30 | U3-30 | U3 | 30 | NetU3_30 | [22 empty] | NetU3_30 | --
U3-31 | VCORE | U3-VCORE | U3-31 | U3 | 31 | VCORE | [22 empty] | VCORE | --
U3-32 | BDBUS0 | U3-BDBUS0 | U3-32 | U3 | 32 | BDBUS0 | [22 empty] | BDBUS0 | --
U3-33 | BDBUS1 | U3-BDBUS1 | U3-33 | U3 | 33 | BDBUS1 | [22 empty] | BDBUS1 | --
U3-34 | BDBUS2 | U3-BDBUS2 | U3-34 | U3 | 34 | BDBUS2 | [22 empty] | BDBUS2 | --
U3-35 | BDBUS3 | U3-BDBUS3 | U3-35 | U3 | 35 | BDBUS3 | [22 empty] | BDBUS3 | --
U3-36 | 3.3V | U3-3.3V | U3-36 | U3 | 36 | 3.3V | [22 empty] | 3.3V | --
U3-37 | BDBUS4 | U3-BDBUS4 | U3-37 | U3 | 37 | BDBUS4 | [22 empty] | BDBUS4 | --
U3-38 | BDBUS5 | U3-BDBUS5 | U3-38 | U3 | 38 | BDBUS5 | [22 empty] | BDBUS5 | --
U3-39 | NetU3_39 | U3-NetU3_39 | U3-39 | U3 | 39 | NetU3_39 | [22 empty] | NetU3_39 | --
U3-40 | NetU3_40 | U3-NetU3_40 | U3-40 | U3 | 40 | NetU3_40 | [22 empty] | NetU3_40 | --
U3-41 | GND | U3-GND | U3-41 | U3 | 41 | GND | [22 empty] | GND | --
U3-42 | NetU3_42 | U3-NetU3_42 | U3-42 | U3 | 42 | NetU3_42 | [22 empty] | NetU3_42 | --
U3-43 | VCORE | U3-VCORE | U3-43 | U3 | 43 | VCORE | [22 empty] | VCORE | --
U3-44 | 3.3V | U3-3.3V | U3-44 | U3 | 44 | 3.3V | [22 empty] | 3.3V | --
U3-45 | GND | U3-GND | U3-45 | U3 | 45 | GND | [22 empty] | GND | --
U3-46 | NetU3_46 | U3-NetU3_46 | U3-46 | U3 | 46 | NetU3_46 | [22 empty] | NetU3_46 | --
U3-47 | NetU3_47 | U3-NetU3_47 | U3-47 | U3 | 47 | NetU3_47 | [22 empty] | NetU3_47 | --
U3-48 | NetU3_48 | U3-NetU3_48 | U3-48 | U3 | 48 | NetU3_48 | [22 empty] | NetU3_48 | --
U3-49 | NetU3_49 | U3-NetU3_49 | U3-49 | U3 | 49 | NetU3_49 | [22 empty] | NetU3_49 | --
U3-50 | 3.3V | U3-3.3V | U3-50 | U3 | 50 | 3.3V | [22 empty] | 3.3V | --
U3-51 | NetU3_51 | U3-NetU3_51 | U3-51 | U3 | 51 | NetU3_51 | [22 empty] | NetU3_51 | --
U3-52 | NetU3_52 | U3-NetU3_52 | U3-52 | U3 | 52 | NetU3_52 | [22 empty] | NetU3_52 | --
U3-53 | NetU3_53 | U3-NetU3_53 | U3-53 | U3 | 53 | NetU3_53 | [22 empty] | NetU3_53 | --
U3-54 | NetU3_54 | U3-NetU3_54 | U3-54 | U3 | 54 | NetU3_54 | [22 empty] | NetU3_54 | --
U3-55 | EEDATA | U3-EEDATA | U3-55 | U3 | 55 | EEDATA | [22 empty] | NetR4_1 | R7
U3-56 | EECLK | U3-EECLK | U3-56 | U3 | 56 | EECLK | [22 empty] | EECLK | --
U3-57 | GND | U3-GND | U3-57 | U3 | 57 | GND | [22 empty] | GND | --
U4-1 | NetU4_1 | U4-NetU4_1 | U4-1 | U4 | 1 | NetU4_1 | [22 empty] | NetU4_1 | --
U4-2 | GND | U4-GND | U4-2 | U4 | 2 | GND | [22 empty] | GND | --
U4-3 | GND | U4-GND | U4-3 | U4 | 3 | GND | [22 empty] | GND | --
U4-4 | NetU4_4 | U4-NetU4_4 | U4-4 | U4 | 4 | NetU4_4 | [22 empty] | NetU4_4 | --
U4-5 | 1.2V | U4-1.2V | U4-5 | U4 | 5 | 1.2V | [22 empty] | 1.2V | --
U4-6 | GND | U4-GND | U4-6 | U4 | 6 | GND | [22 empty] | GND | --
U4-7 | 1.2V | U4-1.2V | U4-7 | U4 | 7 | 1.2V | [22 empty] | 1.2V | --
U4-8 | 1.2V | U4-1.2V | U4-8 | U4 | 8 | 1.2V | [22 empty] | 1.2V | --
U4-9 | GND | U4-GND | U4-9 | U4 | 9 | GND | [22 empty] | GND | --
U4-10 | NetR18_1 | U4-NetR18_1 | U4-10 | U4 | 10 | NetR18_1 | [22 empty] | NetR18_1 | --
U4-11 | GND | U4-GND | U4-11 | U4 | 11 | GND | [22 empty] | GND | --
U4-12 | NetR18_1 | U4-NetR18_1 | U4-12 | U4 | 12 | NetR18_1 | [22 empty] | NetR18_1 | --
U4-13 | NetR18_1 | U4-NetR18_1 | U4-13 | U4 | 13 | NetR18_1 | [22 empty] | NetR18_1 | --
U4-14 | 5V | U4-5V | U4-14 | U4 | 14 | 5V | [22 empty] | 5V | --
U4-15 | NetU4_15 | U4-NetU4_15 | U4-15 | U4 | 15 | NetU4_15 | [22 empty] | NetU4_15 | --
U4-16 | NetU4_16 | U4-NetU4_16 | U4-16 | U4 | 16 | NetU4_16 | [22 empty] | NetU4_16 | --
U6-1 | 3.3V | U6-3.3V | U6-1 | U6 | 1 | 3.3V | [22 empty] | 3.3V | --
U6-2 | GND | U6-GND | U6-2 | U6 | 2 | GND | [22 empty] | GND | --
U6-3 | CLK_X | U6-CLK_X | U6-3 | U6 | 3 | CLK_X | [22 empty] | CLK_X | --
U6-4 | 3.3V | U6-3.3V | U6-4 | U6 | 4 | 3.3V | [22 empty] | 3.3V | --
U7-1 | 3.3V | U7-3.3V | U7-1 | U7 | 1 | 3.3V | [22 empty] | 3.3V | --
U7-2 | GND | U7-GND | U7-2 | U7 | 2 | GND | [22 empty] | GND | --
U7-3 | NetR17_1 | U7-NetR17_1 | U7-3 | U7 | 3 | NetR17_1 | [22 empty] | CLK12M | R17
U7-4 | 3.3V | U7-3.3V | U7-4 | U7 | 4 | 3.3V | [22 empty] | 3.3V | --
U8-1 | NetU8_1 | U8-NetU8_1 | U8-1 | U8 | 1 | NetU8_1 | [22 empty] | NetU8_1 | --
U8-2 | GND | U8-GND | U8-2 | U8 | 2 | GND | [22 empty] | GND | --
U8-3 | NetR6_2 | U8-NetR6_2 | U8-3 | U8 | 3 | NetR6_2 | [22 empty] | NetR6_2 | --
U8-4 | NetU8_4 | U8-NetU8_4 | U8-4 | U8 | 4 | NetU8_4 | [22 empty] | NetU8_4 | --
U8-5 | 3.3V | U8-3.3V | U8-5 | U8 | 5 | 3.3V | [22 empty] | 3.3V | --
U8-6 | GND | U8-GND | U8-6 | U8 | 6 | GND | [22 empty] | GND | --
U8-7 | 3.3V | U8-3.3V | U8-7 | U8 | 7 | 3.3V | [22 empty] | 3.3V | --
U8-8 | 3.3V | U8-3.3V | U8-8 | U8 | 8 | 3.3V | [22 empty] | 3.3V | --
U8-9 | GND | U8-GND | U8-9 | U8 | 9 | GND | [22 empty] | GND | --
U8-10 | GND | U8-GND | U8-10 | U8 | 10 | GND | [22 empty] | GND | --
U8-11 | GND | U8-GND | U8-11 | U8 | 11 | GND | [22 empty] | GND | --
U8-12 | NetR6_2 | U8-NetR6_2 | U8-12 | U8 | 12 | NetR6_2 | [22 empty] | NetR6_2 | --
U8-13 | NetR6_2 | U8-NetR6_2 | U8-13 | U8 | 13 | NetR6_2 | [22 empty] | NetR6_2 | --
U8-14 | 5V | U8-5V | U8-14 | U8 | 14 | 5V | [22 empty] | 5V | --
U8-15 | NetU8_15 | U8-NetU8_15 | U8-15 | U8 | 15 | NetU8_15 | [22 empty] | NetU8_15 | --
U8-16 | NetU8_16 | U8-NetU8_16 | U8-16 | U8 | 16 | NetU8_16 | [22 empty] | NetU8_16 | --
U9-1 | EECS | U9-EECS | U9-1 | U9 | 1 | EECS | [22 empty] | EECS | --
U9-2 | EECLK | U9-EECLK | U9-2 | U9 | 2 | EECLK | [22 empty] | EECLK | --
U9-3 | EEDATA | U9-EEDATA | U9-3 | U9 | 3 | EEDATA | [22 empty] | NetR4_1 | R7
U9-4 | NetR4_1 | U9-NetR4_1 | U9-4 | U9 | 4 | NetR4_1 | [22 empty] | EEDATA | R7
U9-5 | GND | U9-GND | U9-5 | U9 | 5 | GND | [22 empty] | GND | --
U9-6 | 3.3V | U9-3.3V | U9-6 | U9 | 6 | 3.3V | [22 empty] | 3.3V | --
U9-7 | NetU9_7 | U9-NetU9_7 | U9-7 | U9 | 7 | NetU9_7 | [22 empty] | NetU9_7 | --
U9-8 | 3.3V | U9-3.3V | U9-8 | U9 | 8 | 3.3V | [22 empty] | 3.3V | --
U9-9 | GND | U9-GND | U9-9 | U9 | 9 | GND | [22 empty] | GND | --
C1-1 | NetC1_1 | C1-NetC1_1 | C1-1 | C1 | 1 | NetC1_1 | [22 empty] | NetC1_1 | --
C1-2 | GND | C1-GND | C1-2 | C1 | 2 | GND | [22 empty] | GND | --
C2-1 | 3.3V | C2-3.3V | C2-1 | C2 | 1 | 3.3V | [22 empty] | 3.3V | --
C2-2 | GND | C2-GND | C2-2 | C2 | 2 | GND | [22 empty] | GND | --
C3-1 | 3.3V | C3-3.3V | C3-1 | C3 | 1 | 3.3V | [22 empty] | 3.3V | --
C3-2 | GND | C3-GND | C3-2 | C3 | 2 | GND | [22 empty] | GND | --
C4-1 | 3.3V | C4-3.3V | C4-1 | C4 | 1 | 3.3V | [22 empty] | 3.3V | --
C4-2 | GND | C4-GND | C4-2 | C4 | 2 | GND | [22 empty] | GND | --
C5-1 | VCORE | C5-VCORE | C5-1 | C5 | 1 | VCORE | [22 empty] | VCORE | --
C5-2 | GND | C5-GND | C5-2 | C5 | 2 | GND | [22 empty] | GND | --
C6-1 | VCORE | C6-VCORE | C6-1 | C6 | 1 | VCORE | [22 empty] | VCORE | --
C6-2 | GND | C6-GND | C6-2 | C6 | 2 | GND | [22 empty] | GND | --
C7-1 | GND | C7-GND | C7-1 | C7 | 1 | GND | [22 empty] | GND | --
C7-2 | NetC7_2 | C7-NetC7_2 | C7-2 | C7 | 2 | NetC7_2 | [22 empty] | NetC7_2 | --
C8-1 | 3.3V | C8-3.3V | C8-1 | C8 | 1 | 3.3V | [22 empty] | 3.3V | --
C8-2 | GND | C8-GND | C8-2 | C8 | 2 | GND | [22 empty] | GND | --
C9-1 | 3.3V | C9-3.3V | C9-1 | C9 | 1 | 3.3V | [22 empty] | 3.3V | --
C9-2 | GND | C9-GND | C9-2 | C9 | 2 | GND | [22 empty] | GND | --
C10-1 | 3.3V | C10-3.3V | C10-1 | C10 | 1 | 3.3V | [22 empty] | 3.3V | --
C10-2 | GND | C10-GND | C10-2 | C10 | 2 | GND | [22 empty] | GND | --
C11-1 | GND | C11-GND | C11-1 | C11 | 1 | GND | [22 empty] | GND | --
C11-2 | 3.3V | C11-3.3V | C11-2 | C11 | 2 | 3.3V | [22 empty] | 3.3V | --
C12-1 | GND | C12-GND | C12-1 | C12 | 1 | GND | [22 empty] | GND | --
C12-2 | VCORE | C12-VCORE | C12-2 | C12 | 2 | VCORE | [22 empty] | VCORE | --
C13-1 | GND | C13-GND | C13-1 | C13 | 1 | GND | [22 empty] | GND | --
C13-2 | USB_VBUS | C13-USB_VBUS | C13-2 | C13 | 2 | USB_VBUS | [22 empty] | USB_VBUS | --
C14-1 | 1.2V | C14-1.2V | C14-1 | C14 | 1 | 1.2V | [22 empty] | 1.2V | --
C14-2 | GND | C14-GND | C14-2 | C14 | 2 | GND | [22 empty] | GND | --
C15-1 | 1.2V | C15-1.2V | C15-1 | C15 | 1 | 1.2V | [22 empty] | 1.2V | --
C15-2 | GND | C15-GND | C15-2 | C15 | 2 | GND | [22 empty] | GND | --
C16-1 | 1.2V | C16-1.2V | C16-1 | C16 | 1 | 1.2V | [22 empty] | 1.2V | --
C16-2 | GND | C16-GND | C16-2 | C16 | 2 | GND | [22 empty] | GND | --
C17-1 | NetC1_1 | C17-NetC1_1 | C17-1 | C17 | 1 | NetC1_1 | [22 empty] | NetC1_1 | --
C17-2 | GND | C17-GND | C17-2 | C17 | 2 | GND | [22 empty] | GND | --
C18-1 | 1.2V | C18-1.2V | C18-1 | C18 | 1 | 1.2V | [22 empty] | 1.2V | --
C18-2 | GND | C18-GND | C18-2 | C18 | 2 | GND | [22 empty] | GND | --
C19-1 | NetC19_1 | C19-NetC19_1 | C19-1 | C19 | 1 | NetC19_1 | [22 empty] | NetC19_1 | --
C19-2 | GND | C19-GND | C19-2 | C19 | 2 | GND | [22 empty] | GND | --
C20-1 | NetC19_1 | C20-NetC19_1 | C20-1 | C20 | 1 | NetC19_1 | [22 empty] | NetC19_1 | --
C20-2 | GND | C20-GND | C20-2 | C20 | 2 | GND | [22 empty] | GND | --
C21-1 | 3.3V | C21-3.3V | C21-1 | C21 | 1 | 3.3V | [22 empty] | 3.3V | --
C21-2 | GND | C21-GND | C21-2 | C21 | 2 | GND | [22 empty] | GND | --
C22-1 | 3.3V | C22-3.3V | C22-1 | C22 | 1 | 3.3V | [22 empty] | 3.3V | --
C22-2 | GND | C22-GND | C22-2 | C22 | 2 | GND | [22 empty] | GND | --
C23-1 | 3.3V | C23-3.3V | C23-1 | C23 | 1 | 3.3V | [22 empty] | 3.3V | --
C23-2 | GND | C23-GND | C23-2 | C23 | 2 | GND | [22 empty] | GND | --
C24-1 | 3.3V | C24-3.3V | C24-1 | C24 | 1 | 3.3V | [22 empty] | 3.3V | --
C24-2 | GND | C24-GND | C24-2 | C24 | 2 | GND | [22 empty] | GND | --
C25-1 | 3.3V | C25-3.3V | C25-1 | C25 | 1 | 3.3V | [22 empty] | 3.3V | --
C25-2 | GND | C25-GND | C25-2 | C25 | 2 | GND | [22 empty] | GND | --
C26-1 | GND | C26-GND | C26-1 | C26 | 1 | GND | [22 empty] | GND | --
C26-2 | 3.3V | C26-3.3V | C26-2 | C26 | 2 | 3.3V | [22 empty] | 3.3V | --
C27-1 | 3.3V | C27-3.3V | C27-1 | C27 | 1 | 3.3V | [22 empty] | 3.3V | --
C27-2 | GND | C27-GND | C27-2 | C27 | 2 | GND | [22 empty] | GND | --
C28-1 | 3.3V | C28-3.3V | C28-1 | C28 | 1 | 3.3V | [22 empty] | 3.3V | --
C28-2 | GND | C28-GND | C28-2 | C28 | 2 | GND | [22 empty] | GND | --
C29-1 | 5V | C29-5V | C29-1 | C29 | 1 | 5V | [22 empty] | 5V | --
C29-2 | GND | C29-GND | C29-2 | C29 | 2 | GND | [22 empty] | GND | --
C30-1 | 1.2V | C30-1.2V | C30-1 | C30 | 1 | 1.2V | [22 empty] | 1.2V | --
C30-2 | GND | C30-GND | C30-2 | C30 | 2 | GND | [22 empty] | GND | --
C31-1 | 5V | C31-5V | C31-1 | C31 | 1 | 5V | [22 empty] | 5V | --
C31-2 | GND | C31-GND | C31-2 | C31 | 2 | GND | [22 empty] | GND | --
C101-1 | 3.3V | C101-3.3V | C101-1 | C101 | 1 | 3.3V | [22 empty] | 3.3V | --
C101-2 | GND | C101-GND | C101-2 | C101 | 2 | GND | [22 empty] | GND | --
D1-A | NetD1_A | D1-NetD1_A | D1-A | D1 | A | NetD1_A | [22 empty] | NetD1_A | --
D1-K | GND | D1-GND | D1-K | D1 | K | GND | [22 empty] | GND | --
D2-A | NetD2_A | D2-NetD2_A | D2-A | D2 | A | NetD2_A | [22 empty] | LED1 | R9
D2-K | GND | D2-GND | D2-K | D2 | K | GND | [22 empty] | GND | --
D3-A | NetD3_A | D3-NetD3_A | D3-A | D3 | A | NetD3_A | [22 empty] | LED2 | R10
D3-K | GND | D3-GND | D3-K | D3 | K | GND | [22 empty] | GND | --
D4-A | NetD4_A | D4-NetD4_A | D4-A | D4 | A | NetD4_A | [22 empty] | LED3 | R11
D4-K | GND | D4-GND | D4-K | D4 | K | GND | [22 empty] | GND | --
D5-A | NetD5_A | D5-NetD5_A | D5-A | D5 | A | NetD5_A | [22 empty] | LED4 | R12
D5-K | GND | D5-GND | D5-K | D5 | K | GND | [22 empty] | GND | --
D6-A | NetD6_A | D6-NetD6_A | D6-A | D6 | A | NetD6_A | [22 empty] | LED5 | R13
D6-K | GND | D6-GND | D6-K | D6 | K | GND | [22 empty] | GND | --
D7-A | NetD7_A | D7-NetD7_A | D7-A | D7 | A | NetD7_A | [22 empty] | LED6 | R14
D7-K | GND | D7-GND | D7-K | D7 | K | GND | [22 empty] | GND | --
D8-A | NetD8_A | D8-NetD8_A | D8-A | D8 | A | NetD8_A | [22 empty] | LED7 | R15
D8-K | GND | D8-GND | D8-K | D8 | K | GND | [22 empty] | GND | --
D9-A | NetD9_A | D9-NetD9_A | D9-A | D9 | A | NetD9_A | [22 empty] | LED8 | R16
D9-K | GND | D9-GND | D9-K | D9 | K | GND | [22 empty] | GND | --
D10-A | NetD10_A | D10-NetD10_A | D10-A | D10 | A | NetD10_A | [22 empty] | NetD10_A | --
D10-K | CONF_DONE | D10-CONF_DONE | D10-K | D10 | K | CONF_DONE | [22 empty] | CONF_DONE | --
H1-1 | NetH1_1 | H1-NetH1_1 | H1-1 | H1 | 1 | NetH1_1 | [22 empty] | NetH1_1 | --
H2-1 | NetH2_1 | H2-NetH2_1 | H2-1 | H2 | 1 | NetH2_1 | [22 empty] | NetH2_1 | --
H3-1 | NetH3_1 | H3-NetH3_1 | H3-1 | H3 | 1 | NetH3_1 | [22 empty] | NetH3_1 | --
H4-1 | NetH4_1 | H4-NetH4_1 | H4-1 | H4 | 1 | NetH4_1 | [22 empty] | NetH4_1 | --
L1-1 | NetC1_1 | L1-NetC1_1 | L1-1 | L1 | 1 | NetC1_1 | [22 empty] | NetC1_1 | --
L1-2 | 3.3V | L1-3.3V | L1-2 | L1 | 2 | 3.3V | [22 empty] | 3.3V | --
L2-1 | NetC19_1 | L2-NetC19_1 | L2-1 | L2 | 1 | NetC19_1 | [22 empty] | NetC19_1 | --
L2-2 | 3.3V | L2-3.3V | L2-2 | L2 | 2 | 3.3V | [22 empty] | 3.3V | --
R1-1 | GND | R1-GND | R1-1 | R1 | 1 | GND | [22 empty] | GND | --
R1-2 | NetR1_2 | R1-NetR1_2 | R1-2 | R1 | 2 | NetR1_2 | [22 empty] | NetR1_2 | --
R2-1 | 3.3V | R2-3.3V | R2-1 | R2 | 1 | 3.3V | [22 empty] | 3.3V | --
R2-2 | NetR2_2 | R2-NetR2_2 | R2-2 | R2 | 2 | NetR2_2 | [22 empty] | NetR2_2 | --
R3-1 | CONF_DONE | R3-CONF_DONE | R3-1 | R3 | 1 | CONF_DONE | [22 empty] | CONF_DONE | --
R3-2 | 3.3V | R3-3.3V | R3-2 | R3 | 2 | 3.3V | [22 empty] | 3.3V | --
R4-1 | NetR4_1 | R4-NetR4_1 | R4-1 | R4 | 1 | NetR4_1 | [22 empty] | EEDATA | R7
R4-2 | 3.3V | R4-3.3V | R4-2 | R4 | 2 | 3.3V | [22 empty] | 3.3V | --
R5-1 | RESET | R5-RESET | R5-1 | R5 | 1 | RESET | [22 empty] | RESET | --
R5-2 | 3.3V | R5-3.3V | R5-2 | R5 | 2 | 3.3V | [22 empty] | 3.3V | --
R6-1 | 5V | R6-5V | R6-1 | R6 | 1 | 5V | [22 empty] | 5V | --
R6-2 | NetR6_2 | R6-NetR6_2 | R6-2 | R6 | 2 | NetR6_2 | [22 empty] | NetR6_2 | --
R7-1 | EEDATA | R7-EEDATA | R7-1 | R7 | 1 | EEDATA | [22 empty] | NetR4_1 | R7
R7-2 | NetR4_1 | R7-NetR4_1 | R7-2 | R7 | 2 | NetR4_1 | [22 empty] | EEDATA | R7
R8-1 | NetD10_A | R8-NetD10_A | R8-1 | R8 | 1 | NetD10_A | [22 empty] | NetD10_A | --
R8-2 | 3.3V | R8-3.3V | R8-2 | R8 | 2 | 3.3V | [22 empty] | 3.3V | --
R9-1 | LED1 | R9-LED1 | R9-1 | R9 | 1 | LED1 | [22 empty] | NetD2_A | R9
R9-2 | NetD2_A | R9-NetD2_A | R9-2 | R9 | 2 | NetD2_A | [22 empty] | LED1 | R9
R10-1 | LED2 | R10-LED2 | R10-1 | R10 | 1 | LED2 | [22 empty] | NetD3_A | R10
R10-2 | NetD3_A | R10-NetD3_A | R10-2 | R10 | 2 | NetD3_A | [22 empty] | LED2 | R10
R11-1 | LED3 | R11-LED3 | R11-1 | R11 | 1 | LED3 | [22 empty] | NetD4_A | R11
R11-2 | NetD4_A | R11-NetD4_A | R11-2 | R11 | 2 | NetD4_A | [22 empty] | LED3 | R11
R12-1 | LED4 | R12-LED4 | R12-1 | R12 | 1 | LED4 | [22 empty] | NetD5_A | R12
R12-2 | NetD5_A | R12-NetD5_A | R12-2 | R12 | 2 | NetD5_A | [22 empty] | LED4 | R12
R13-1 | LED5 | R13-LED5 | R13-1 | R13 | 1 | LED5 | [22 empty] | NetD6_A | R13
R13-2 | NetD6_A | R13-NetD6_A | R13-2 | R13 | 2 | NetD6_A | [22 empty] | LED5 | R13
R14-1 | LED6 | R14-LED6 | R14-1 | R14 | 1 | LED6 | [22 empty] | NetD7_A | R14
R14-2 | NetD7_A | R14-NetD7_A | R14-2 | R14 | 2 | NetD7_A | [22 empty] | LED6 | R14
R15-1 | LED7 | R15-LED7 | R15-1 | R15 | 1 | LED7 | [22 empty] | NetD8_A | R15
R15-2 | NetD8_A | R15-NetD8_A | R15-2 | R15 | 2 | NetD8_A | [22 empty] | LED7 | R15
R16-1 | LED8 | R16-LED8 | R16-1 | R16 | 1 | LED8 | [22 empty] | NetD9_A | R16
R16-2 | NetD9_A | R16-NetD9_A | R16-2 | R16 | 2 | NetD9_A | [22 empty] | LED8 | R16
R17-1 | NetR17_1 | R17-NetR17_1 | R17-1 | R17 | 1 | NetR17_1 | [22 empty] | CLK12M | R17
R17-2 | CLK12M | R17-CLK12M | R17-2 | R17 | 2 | CLK12M | [22 empty] | NetR17_1 | R17
R18-1 | NetR18_1 | R18-NetR18_1 | R18-1 | R18 | 1 | NetR18_1 | [22 empty] | NetR18_1 | --
R18-2 | 5V | R18-5V | R18-2 | R18 | 2 | 5V | [22 empty] | 5V | --
R19-1 | NetR17_1 | R19-NetR17_1 | R19-1 | R19 | 1 | NetR17_1 | [22 empty] | CLK12M | R17
R19-2 | NetR19_2 | R19-NetR19_2 | R19-2 | R19 | 2 | NetR19_2 | [22 empty] | NetR17_1 | R19
R20-1 | GND | R20-GND | R20-1 | R20 | 1 | GND | [22 empty] | GND | --
R20-2 | VIN | R20-VIN | R20-2 | R20 | 2 | VIN | [22 empty] | VIN | --
R23-1 | NetD1_A | R23-NetD1_A | R23-1 | R23 | 1 | NetD1_A | [22 empty] | NetD1_A | --
R23-2 | 3.3V | R23-3.3V | R23-2 | R23 | 2 | 3.3V | [22 empty] | 3.3V | --
R24-1 | D12 | R24-D12 | R24-1 | R24 | 1 | D12 | [22 empty] | D12 | --
R24-2 | D12_R | R24-D12_R | R24-2 | R24 | 2 | D12_R | [22 empty] | D12_R | --
R25-1 | D11 | R25-D11 | R25-1 | R25 | 1 | D11 | [22 empty] | D11 | --
R25-2 | D11_R | R25-D11_R | R25-2 | R25 | 2 | D11_R | [22 empty] | D11_R | --
R27-1 | NetR27_1 | R27-NetR27_1 | R27-1 | R27 | 1 | NetR27_1 | [22 empty] | NetR27_1 | --
R27-2 | NetR27_2 | R27-NetR27_2 | R27-2 | R27 | 2 | NetR27_2 | [22 empty] | NetR27_2 | --
R28-1 | USB_VBUS | R28-USB_VBUS | R28-1 | R28 | 1 | USB_VBUS | [22 empty] | USB_VBUS | --
R28-2 | NetR28_2 | R28-NetR28_2 | R28-2 | R28 | 2 | NetR28_2 | [22 empty] | NetR28_2 | --
R29-1 | NetR29_1 | R29-NetR29_1 | R29-1 | R29 | 1 | NetR29_1 | [22 empty] | NetR29_1 | --
R29-2 | NetR28_2 | R29-NetR28_2 | R29-2 | R29 | 2 | NetR28_2 | [22 empty] | NetR28_2 | --
R30-1 | NetR29_1 | R30-NetR29_1 | R30-1 | R30 | 1 | NetR29_1 | [22 empty] | NetR29_1 | --
R30-2 | NetR30_2 | R30-NetR30_2 | R30-2 | R30 | 2 | NetR30_2 | [22 empty] | NetR30_2 | --
R31-1 | VIN | R31-VIN | R31-1 | R31 | 1 | VIN | [22 empty] | VIN | --
R31-2 | NetC7_2 | R31-NetC7_2 | R31-2 | R31 | 2 | NetC7_2 | [22 empty] | NetC7_2 | --
R32-1 | NetC7_2 | R32-NetC7_2 | R32-1 | R32 | 1 | NetC7_2 | [22 empty] | NetC7_2 | --
R32-2 | GND | R32-GND | R32-2 | R32 | 2 | GND | [22 empty] | GND | --
S1-1 | RESET | S1-RESET | S1-1 | S1 | 1 | RESET | [22 empty] | RESET | --
S1-2 | GND | S1-GND | S1-2 | S1 | 2 | GND | [22 empty] | GND | --
S1-3 | GND | S1-GND | S1-3 | S1 | 3 | GND | [22 empty] | GND | --
S1-4 | GND | S1-GND | S1-4 | S1 | 4 | GND | [22 empty] | GND | --
S1-5 | RESET | S1-RESET | S1-5 | S1 | 5 | RESET | [22 empty] | RESET | --
S2-1 | USER_BTN | S2-USER_BTN | S2-1 | S2 | 1 | USER_BTN | [22 empty] | USER_BTN | --
S2-2 | GND | S2-GND | S2-2 | S2 | 2 | GND | [22 empty] | GND | --
S2-3 | GND | S2-GND | S2-3 | S2 | 3 | GND | [22 empty] | GND | --
S2-4 | GND | S2-GND | S2-4 | S2 | 4 | GND | [22 empty] | GND | --
S2-5 | USER_BTN | S2-USER_BTN | S2-5 | S2 | 5 | USER_BTN | [22 empty] | USER_BTN | --
T1-1 | NetR27_2 | T1-NetR27_2 | T1-1 | T1 | 1 | NetR27_2 | [22 empty] | NetR27_2 | --
T1-2 | NetR27_1 | T1-NetR27_1 | T1-2 | T1 | 2 | NetR27_1 | [22 empty] | NetR27_1 | --
T1-3 | 5V | T1-5V | T1-3 | T1 | 3 | 5V | [22 empty] | 5V | --
T1-4 | NetR27_2 | T1-NetR27_2 | T1-4 | T1 | 4 | NetR27_2 | [22 empty] | NetR27_2 | --
T1-5 | NetR27_1 | T1-NetR27_1 | T1-5 | T1 | 5 | NetR27_1 | [22 empty] | NetR27_1 | --
T1-6 | USB_VBUS | T1-USB_VBUS | T1-6 | T1 | 6 | USB_VBUS | [22 empty] | USB_VBUS | --
T1-7 | USB_VBUS | T1-USB_VBUS | T1-7 | T1 | 7 | USB_VBUS | [22 empty] | USB_VBUS | --
T1-8 | 5V | T1-5V | T1-8 | T1 | 8 | 5V | [22 empty] | 5V | --
T2-1 | NetR30_2 | T2-NetR30_2 | T2-1 | T2 | 1 | NetR30_2 | [22 empty] | NetR30_2 | --
T2-2 | NetR29_1 | T2-NetR29_1 | T2-2 | T2 | 2 | NetR29_1 | [22 empty] | NetR29_1 | --
T2-3 | 5V | T2-5V | T2-3 | T2 | 3 | 5V | [22 empty] | 5V | --
T2-4 | NetR30_2 | T2-NetR30_2 | T2-4 | T2 | 4 | NetR30_2 | [22 empty] | NetR30_2 | --
T2-5 | NetR29_1 | T2-NetR29_1 | T2-5 | T2 | 5 | NetR29_1 | [22 empty] | NetR29_1 | --
T2-6 | VIN | T2-VIN | T2-6 | T2 | 6 | VIN | [22 empty] | VIN | --
T2-7 | VIN | T2-VIN | T2-7 | T2 | 7 | VIN | [22 empty] | VIN | --
T2-8 | 5V | T2-5V | T2-8 | T2 | 8 | 5V | [22 empty] | 5V | --
T3-1 | GND | T3-GND | T3-1 | T3 | 1 | GND | [22 empty] | GND | --
T3-2 | NetR28_2 | T3-NetR28_2 | T3-2 | T3 | 2 | NetR28_2 | [22 empty] | NetR28_2 | --
T3-3 | NetR29_1 | T3-NetR29_1 | T3-3 | T3 | 3 | NetR29_1 | [22 empty] | NetR29_1 | --
T3-4 | GND | T3-GND | T3-4 | T3 | 4 | GND | [22 empty] | GND | --
T3-5 | NetC7_2 | T3-NetC7_2 | T3-5 | T3 | 5 | NetC7_2 | [22 empty] | NetC7_2 | --
T3-6 | NetR27_1 | T3-NetR27_1 | T3-6 | T3 | 6 | NetR27_1 | [22 empty] | NetR27_1 | --
TP1-1 | CLK12M | TP1-CLK12M | TP1-1 | TP1 | 1 | CLK12M | [22 empty] | NetR17_1 | R17
TP2-1 | 3.3V | TP2-3.3V | TP2-1 | TP2 | 1 | 3.3V | [22 empty] | 3.3V | --
TP3-1 | USB_VBUS | TP3-USB_VBUS | TP3-1 | TP3 | 1 | USB_VBUS | [22 empty] | USB_VBUS | --
TP4-1 | 1.2V | TP4-1.2V | TP4-1 | TP4 | 1 | 1.2V | [22 empty] | 1.2V | --
TP5-1 | VIN | TP5-VIN | TP5-1 | TP5 | 1 | VIN | [22 empty] | VIN | --
TP6-1 | 5V | TP6-5V | TP6-1 | TP6 | 1 | 5V | [22 empty] | 5V | --
TP7-1 | CLK_X | TP7-CLK_X | TP7-1 | TP7 | 1 | CLK_X | [22 empty] | CLK_X | --

## B2B (hidden)
[6 empty] | - | -
| _carrier |  | _module |  | B2B_mapping_group | _carrier- | _module-
1 | J1 | 2 | J1 | 1 | IO | J1-2 | J1-1
2 | J1 | 1 | J1 | 2 | IO
3 | J1 | 4 | J1 | 3 | IO
4 | J1 | 3 | J1 | 4 | IO
5 | J1 | 6 | J1 | 5 | IO
6 | J1 | 5 | J1 | 6 | IO
7 | J1 | 8 | J1 | 7 | IO
8 | J1 | 7 | J1 | 8 | IO
9 | J1 | 10 | J1 | 9 | IO
10 | J1 | 9 | J1 | 10 | IO
11 | J1 | 12 | J1 | 11 | IO
12 | J1 | 11 | J1 | 12 | IO
13 | J1 | 14 | J1 | 13 | IO
14 | J1 | 13 | J1 | 14 | IO
15 | J1 | 16 | J1 | 15 | ---
16 | J1 | 15 | J2 | 1 | IO
17 | J1 | 18 | J2 | 2 | IO
18 | J1 | 17 | J2 | 3 | IO
19 | J1 | 20 | J2 | 4 | IO
20 | J1 | 19 | J2 | 5 | IO
21 | J1 | 22 | J2 | 6 | IO
22 | J1 | 21 | J2 | 7 | IO
23 | J1 | 24 | J2 | 8 | IO
24 | J1 | 23 | J2 | 9 | IO
25 | J1 | 26 | J2 | 10 | IO
26 | J1 | 25 | J2 | 11 | GND
27 | J1 | 28 | J2 | 12 | VCC
28 | J1 | 27 | J2 | 13 | VCC
29 | J1 | 30 | J2 | 14 | VCC
30 | J1 | 29 | J2 | 15 | ---
31 | J1 | 32 | J3 | 1 | IO
32 | J1 | 31 | J3 | 2 | GND
33 | J1 | 34 | J3 | 3 | IO
34 | J1 | 33 | J4 | 1 | GND
35 | J1 | 36 | J4 | 2 | JTAG
36 | J1 | 35 | J4 | 3 | JTAG
37 | J1 | 38 | J4 | 4 | JTAG
38 | J1 | 37 | J4 | 5 | JTAG
39 | J1 | 40 | J4 | 6 | JTAG
40 | J1 | 39 | J6 | 1 | IO
41 | J1 | 42 | J6 | 2 | IO
42 | J1 | 41 | J6 | 3 | IO
43 | J1 | 44 | J6 | 4 | IO
44 | J1 | 43 | J6 | 5 | GND
45 | J1 | 46 | J6 | 6 | VCC
46 | J1 | 45 | J6 | 7 | IO
47 | J1 | 48 | J6 | 8 | IO
48 | J1 | 47 | J6 | 9 | IO
49 | J1 | 50 | J6 | 10 | IO
50 | J1 | 49 | J6 | 11 | GND
51 | J1 | 52 | J6 | 12 | VCC
52 | J1 | 51 | J9 | 1 | VCC
53 | J1 | 54 | J9 | 2 | IO
54 | J1 | 53 | J9 | 3 | IO
55 | J1 | 56 | J9 | 4 | IO
56 | J1 | 55 | J9 | 5 | GND
| J1 | 58
| J1 | 57
| J1 | 60
| J1 | 59
| J1 | 62
| J1 | 61
| J1 | 64
| J1 | 63
| J1 | 66
| J1 | 65
| J1 | 68
| J1 | 67
| J1 | 70
| J1 | 69
| J1 | 72
| J1 | 71
| J1 | 74
| J1 | 73
| J1 | 76
| J1 | 75
| J1 | 78
| J1 | 77
| J1 | 80
| J1 | 79
| J1 | 82
| J1 | 81
| J1 | 84
| J1 | 83
| J1 | 86
| J1 | 85
| J1 | 88
| J1 | 87
| J1 | 90
| J1 | 89
| J1 | 92
| J1 | 91
| J1 | 94
| J1 | 93
| J1 | 96
| J1 | 95
| J1 | 98
| J1 | 97
| J1 | 100
| J1 | 99
| J2 | 2
| J2 | 1
| J2 | 4
| J2 | 3
| J2 | 6
| J2 | 5
| J2 | 8
| J2 | 7
| J2 | 10
| J2 | 9
| J2 | 12
| J2 | 11
| J2 | 14
| J2 | 13
| J2 | 16
| J2 | 15
| J2 | 18
| J2 | 17
| J2 | 20
| J2 | 19
| J2 | 22
| J2 | 21
| J2 | 24
| J2 | 23
| J2 | 26
| J2 | 25
| J2 | 28
| J2 | 27
| J2 | 30
| J2 | 29
| J2 | 32
| J2 | 31
| J2 | 34
| J2 | 33
| J2 | 36
| J2 | 35
| J2 | 38
| J2 | 37
| J2 | 40
| J2 | 39
| J2 | 42
| J2 | 41
| J2 | 44
| J2 | 43
| J2 | 46
| J2 | 45
| J2 | 48
| J2 | 47
| J2 | 50
| J2 | 49
| J2 | 52
| J2 | 51
| J2 | 54
| J2 | 53
| J2 | 56
| J2 | 55
| J2 | 58
| J2 | 57
| J2 | 60
| J2 | 59
| J2 | 62
| J2 | 61
| J2 | 64
| J2 | 63
| J2 | 66
| J2 | 65
| J2 | 68
| J2 | 67
| J2 | 70
| J2 | 69
| J2 | 72
| J2 | 71
| J2 | 74
| J2 | 73
| J2 | 76
| J2 | 75
| J2 | 78
| J2 | 77
| J2 | 80
| J2 | 79
| J2 | 82
| J2 | 81
| J2 | 84
| J2 | 83
| J2 | 86
| J2 | 85
| J2 | 88
| J2 | 87
| J2 | 90
| J2 | 89
| J2 | 92
| J2 | 91
| J2 | 94
| J2 | 93
| J2 | 96
| J2 | 95
| J2 | 98
| J2 | 97
| J2 | 100
| J2 | 99
| J3 | 2
| J3 | 1
| J3 | 4
| J3 | 3
| J3 | 6
| J3 | 5
| J3 | 8
| J3 | 7
| J3 | 10
| J3 | 9
| J3 | 12
| J3 | 11
| J3 | 14
| J3 | 13
| J3 | 16
| J3 | 15
| J3 | 18
| J3 | 17
| J3 | 20
| J3 | 19
| J3 | 22
| J3 | 21
| J3 | 24
| J3 | 23
| J3 | 26
| J3 | 25
| J3 | 28
| J3 | 27
| J3 | 30
| J3 | 29
| J3 | 32
| J3 | 31
| J3 | 34
| J3 | 33
| J3 | 36
| J3 | 35
| J3 | 38
| J3 | 37
| J3 | 40
| J3 | 39
| J3 | 42
| J3 | 41
| J3 | 44
| J3 | 43
| J3 | 46
| J3 | 45
| J3 | 48
| J3 | 47
| J3 | 50
| J3 | 49
| J3 | 52
| J3 | 51
| J3 | 54
| J3 | 53
| J3 | 56
| J3 | 55
| J3 | 58
| J3 | 57
| J3 | 60
| J3 | 59

## history (hidden)
last processed: | 2019-08-22 08:59
|  | 2.5x6.15 | Placeholder | TEM0001_REV01B | Placeholder
Version: |  |  |  | TEM0001_REV01A
| v2.6.9 |  |  | TEM0001_REV01
major: | 2.6 |  |  | TEL0001_REV02
minor: | 9 |  |  | TEL0001_REV01
TEI0010_REV02
TEI0010_REV01
TEI0003_REV02
TEI0003_REV01
TEI0001_REV03
TEI0001_REV02
TEI0001_REV01
TEC0117_REV01

## Overview, Notes & Disclaimer
Pinout Planner and Trace length for 2.5x6.15 Series
Version v2.6.9
Carrier / Module Combination:
Select Module:
TEI0003_REV02
Depending on your Office Setup
Press: STRG + Shift +F9 (LibreOffice)
Press: F9 (Microsoft Office)
to update table after selection
Notes:
1. Published by Trenz Electronic GmbH, Holzweg 19A, 32257 Bünde, Germany.
| 2. Document modification date: | 2019-08-22 08:59
3. Detailed information’s of modules and carrier boards are available on the Trenz Electronic Wiki
4. Trace length are only PCB length without devices packages and connector length
Disclaimers:
1. All pinouts and pin information is provided as-is without assurance of correctness or completeness.
2. All information is subject to change at any time without notice.
3.Please verify all data with user manuals, FPGA and other components vendor's documentation.
Supported Software:
1. Microsoft Office Excel (tested with Office 2019 on Win10 OS)
2. LibreOffice Calc (tested with LibreOffice 6.2.3.2 (X64) on Win10 OS)

## CONN Pin Table (hidden)
Use overview sheet to select carrier and module
| 0 | [7 empty] | B2B |  | TEI0003_REV02 | [5 empty] | Carrier + Module (PCB only)
Index | Conn Pin name | Desig. | Pin | intermediate | Carrier Net Name | #netname | C. Trace Length (mm) | others | pin c | pin m | others | intermediate | Module Net Name | #netname | FPGA Pin | M. Trace Length (mm) | Total trace length (mm)
1 | 0 | 0 | 0 | --- | --- | --- | --- | --- | --- | --- | --- | --- | --- | --- | --- | --- | ---
2 | 0 | 0 | 0 | --- | --- | --- | --- | --- | --- | --- | --- | --- | --- | --- | --- | --- | ---

## Module Pin Table
Use overview sheet to select carrier and module
TEI0003_REV02
Index | Conn Pin Type | Desig. | Conn Name | Pin | intermediate | Module Net Name | # netname | Comments | FPGA Pin | others | FPGA Pin Function | M. Trace Length (mm)
1 | IO | J1 | MKR (R) | 1 | AREF --> R18 --> | NetC15_1 | 2 | AREF | P11 | --- | IO/VREFB4N30 | 12.2276
2 | IO | J1 |  | 2 | --- | AIN0 | 2 |  | R12 | --- | IO/DIFFIO_B18p | 10.7054
3 | IO | J1 |  | 3 | --- | AIN1 | 2 |  | T13 | --- | IO/DIFFIO_B20n | 7.4706
4 | IO | J1 | MKR (R) | 4 | --- | AIN2 | 2 |  | R13 | --- | IO/DIFFIO_B20p | 6.4776
5 | IO | J1 | MKR (R) | 5 | --- | AIN3 | 2 |  | T14 | --- | IO/DIFFIO_B23p | 5.8243
6 | IO | J1 | User I/O | 6 | --- | AIN4 | 2 |  | P14 | --- | IO/PLL4_CLKOUTp | 5.9304
7 | IO | J1 | User I/O | 7 | --- | AIN5 | 2 |  | R14 | --- | IO/PLL4_CLKOUTn | 10.4314
8 | IO | J1 | MKR (R) | 8 | --- | AIN6 | 2 |  | T15 | --- | IO/DIFFIO_B23n | 13.127
9 | IO | J1 | MKR (R) | 9 | --- | D0 | 2 |  | N16 | --- | IO/DIFFIO_R13n | 11.2129
10 | IO | J1 |  | 10 | --- | D1 | 2 |  | L15 | --- | IO/DIFFIO_R11p | 13.4171
11 | IO | J1 |  | 11 | --- | D2 | 2 |  | L16 | --- | IO/DIFFIO_R11n | 14.6171
12 | IO | J1 | MKR (R) | 12 | --- | D3 | 2 |  | K15 | --- | IO/DIFFIO_R10p | 17.7707
13 | IO | J1 | User I/O | 13 | --- | D4 | 2 |  | K16 | --- | IO/DIFFIO_R10n | 19.0361
14 | IO | J1 | MKR (R) | 14 | --- | D5 | 2 |  | J14 | --- | IO/DIFFIO_R8n | 23.0104
15 | --- | J1 | MKR (R) | 15 | --- | --- | --- |  | --- | --- |  | ---
16 | IO | J2 | MKR (L) | 1 | --- | D6 | 2 |  | N2 | --- | IO/DIFFIO_L13p | 26.7613
17 | IO | J2 | MKR (R) | 2 | --- | D7 | 2 |  | N1 | --- | IO/DIFFIO_L13n | 23.1174
18 | IO | J2 | MKR (R) | 3 | --- | D8 | 2 |  | P2 | --- | IO/DIFFIO_L15p | 22.6986
19 | IO | J2 | MKR (R) | 4 | --- | D9 | 2 |  | J1 | --- | IO/DIFFIO_L7n | 13.9293
20 | IO | J2 | MKR (R) | 5 | --- | D10 | 2 |  | J2 | --- | IO/DIFFIO_L7p | 12.6737
21 | IO | J2 | MKR (R) | 6 | --- | D11 | 3 |  | K2 | --- | IO/DIFFIO_L10p | 11.4489
22 | IO | J2 | MKR (L) | 8 | --- | D13 | 2 |  | P1 | --- | IO/DIFFIO_L11p | 8.7167
23 | IO | J2 | MKR (L) | 10 | D13 --> -- --> | nCONFIG | 4 |  | H5 | --- | IO/DIFFIO_L15n | 71.3498
24 | GND | J2 |  | 11 | --- | GND | 189 |  | --- | --- | IO | ---
25 | VCC | J2 | MKR (L) | 12 | --- | 3.3V | 87 |  | --- | --- |  | ---
26 | VCC | J2 | MKR (L) | 13 | --- | VIN | 4 |  | --- | --- |  | ---
27 | VCC | J2 | MKR (L) | 14 | --- | 5V | 15 |  | --- | --- |  | ---
28 | --- | J2 | PMOD | 15 | --- | --- | --- |  | --- | --- |  | ---
29 | IO | J3 | PMOD | 1 | --- | AIN | 2 |  | T12 | --- | IO/DIFFIO_B18n | 12.3681
30 | GND | J3 | PMOD | 2 | --- | GND | 189 |  | --- | --- |  | ---
31 | IO | J3 | PMOD | 3 | --- | AIN7 | 2 |  | R11 | --- | IO/DIFFIO_B17p | 6.7568
32 | GND | J4 | PMOD | 1 | --- | GND | 189 |  | --- | --- |  | ---
33 | JTAG | J4 | PMOD | 2 | --- | NetJ4_2 | 1 |  | -- | --- |  | ---
34 | JTAG | J4 | MKR (L) | 3 | --- | TCK | 3 |  | H3 | --- | TCK | 45.294
35 | JTAG | J4 | MKR (L) | 4 | --- | TDO | 3 |  | J4 | --- | TDO | 42.9996
36 | JTAG | J4 | PMOD | 5 | --- | TDI | 3 |  | H4 | --- | TDI | 45.5374
37 | JTAG | J4 | PMOD | 6 | --- | TMS | 3 |  | J5 | --- | TMS | 44.4582
38 | IO | J6 | MKR (L) | 1 | --- | PIO_01 | 2 |  | F13 | --- | IO | 27.5028
39 | IO | J6 | MKR (L) | 2 | --- | PIO_02 | 2 |  | F15 | --- | IO/CLKUSR/DIFFIO_R4p | 27.9593
40 | IO | J6 | MKR (R) | 3 | --- | PIO_03 | 2 |  | F16 | --- | IO/nCEO/DIFFIO_R4n | 27.277
41 | IO | J6 |  | 4 | --- | PIO_04 | 2 |  | D16 | --- | IO | 24.9941
42 | GND | J6 | MKR (L) | 5 | --- | GND | 189 |  | --- | --- |  | ---
43 | VCC | J6 | MKR (L) | 6 | --- | 3.3V | 87 |  | --- | --- |  | ---
44 | IO | J6 | MKR (L) | 7 | --- | PIO_05 | 2 |  | D15 | --- | IO | 31.1216
45 | IO | J6 | MKR (L) | 8 | --- | PIO_06 | 2 |  | C15 | --- | IO/DIFFIO_R1p | 28.0535
46 | IO | J6 |  | 9 | --- | PIO_07 | 2 |  | B16 | --- | IO | 25.9446
47 | IO | J6 |  | 10 | --- | PIO_08 | 2 |  | C16 | --- | IO/DIFFIO_R1n | 27.0622
48 | GND | J6 |  | 11 | --- | GND | 189 |  | --- | --- |  | ---
49 | VCC | J6 | PMOD | 12 | --- | 3.3V | 87 |  | --- | --- |  | ---
50 | VCC | J9 | PMOD | 1 | --- | USB_VBUS | 5 |  | --- | --- |  | ---
51 | IO | J9 |  | 2 | --- | D_N | 2 |  | -- | U3-7 |  | 4.7197
52 | IO | J9 | PMOD | 3 | --- | D_P | 2 |  | -- | U3-8 |  | 4.7345
53 | IO | J9 | PMOD | 4 | --- | NetJ9_4 | 1 |  | -- | --- |  | ---
54 | GND | J9 | MKR (L) | 5 | --- | GND | 189 |  | --- | --- |  | ---
55 | --- | --- | MKR (R) | --- | --- | --- | --- |  | --- | --- |  | ---
56 | --- | --- |  | --- | --- | --- | --- |  | --- | --- |  | ---
[6 empty] | D11_R |  |  | K1 | --- | IO/DIFFIO_L10n
[6 empty] | D12_R |  |  | L1 | --- | IO/DIFFIO_L11n

## BOARD Pin Table (hidden)
Use overview sheet to select carrier and module
0
Index | Conn Pin name | Desig. | Pin | intermediate | Board Net Name | # netname | FPGA Pin | others | B. Trace Length (mm)
1 | 0 | 0 | 0 | --- | --- | --- | --- | --- | ---
2 | 0 | 0 | 0 | --- | --- | --- | --- | --- | ---

## B2B Pin Table (hidden)
Use overview sheet to select carrier and module
| B2B Connector |  |  |  |  | 0 |  |  |  |  | TEI0003_REV02
Index | B2B Group | C-Name | C-Pin | M-Name | M-Pin | intermediate | Carrier Net Name | #netname | others | Carrier Trace Length | intermediate | Module Net Name | #netname | FPGA Pin Name | others | Module Trace Length
1 | --- | --- | --- | --- | --- | --- | --- | --- | --- | --- | --- | --- | --- | --- | --- | ---
2 | --- | --- | --- | --- | --- | --- | --- | --- | --- | --- | --- | --- | --- | --- | --- | ---

## User Manual for boards (hidden)
Important Notes
1. B2B connector pinout will be normally not changed and is the same for other variants
1.1 trace length can be changed during PCB revisions
1.2 assembly options are not taken into account, only physical connection is shown. Schematic if devices is assembled or IO is useable inside the device
1.3 in case the net is connected to more than one component/connector pin, not all connections are represented in the table, see "#netname"
1.4 Routing over resistors, condensators or components are currently not always shown (currently only for some signals implemented, see "intermediate")
How to work with this excel sheets
1. "Overview, Notes & Disclaimer" sheet
1.1 Select board from drop down list
1.2 Update tables with "F9"
2. Available sheets
2.1 Go to "BOARD Pin Table" sheet to see designations on the board
2.1.1 Index: continuous index of all table column, can be used to get default order after filter is used
2.1.2 Conn Pin: Default Connector Pin Name
2.1.3 Desig: Board Designator
2.1.4 Pin: Board Pin Coordinate
2.1.5 intermediate: Routing over resistors, condensators or components are shown as uninterrupted signal route (currently not for all signals implemented, see "#netname")
2.1.6 Board Net Name: Netname on the board schematic
2.1.7 #netname: shows how often a signal is connected on the carrier (if bigger than 2,not all connections are presented in the table!)
2.1.8 FPGA Pin: directly connected FPGA Pin on the board
2.1.9 others: Shows destination of Designator which is NOT an FPGA Pin
2.1.10 Board Trace Length: PCB trace length from Connector pin to the designator / FPGA Pin
2.3 Color codes for Pin Tables
2.3.1 Pin is either connected to GND or VDD
2.3.2 used as indicator for even and uneven numbered pins (MS Office supports color filters!)
2.3.3 indicates the component designation
3 Excel Group
3.1 open and close predefined group to get more or less information
3.2. Go to "BOARD Pin Table"
3.2.1 press the - Button to see: Connector --> Destination and FPGA Pin
3.2.2 click button again to reset and see all information again
4 Excel Filter
4.1 Excel filter can be used to search for special pin, sort table, filter table…

## User Manual for modules
Important Notes
1. B2B connector pinout will be normally not changed and is the same for other variants
1.1 trace length can be changed during PCB revisions
1.2 assembly options are not taken into account, only physical connection is shown. Schematic if devices is assembled or IO is useable inside the device
1.3 in case the net is connected to more than one component/connector pin, not all connections are represented in the table, see "#netname"
1.4 Routing over resistors, condensators or components are currently not always shown (currently only for some signals implemented, see "intermediate")
How to work with this excel sheets
1. "Overview, Notes & Disclaimer" sheet
1.1 Select board from drop down list
1.2 Update tables with "F9"
2. Available sheets
2.1 Go to "Module Pin Table" sheet to see designations on the board
2.1.1 Index: continuous index of all table column, can be used to get default order after filter is used
2.1.2 Desig: Board Designator
2.1.3 Pin: Board Pin Coordinate
2.1.4 intermediate: Routing over resistors, condensators or components are shown as uninterrupted signal route (currently not for all signals implemented, see "#netname")
2.1.5 Module Net Name: Netname on the board schematic
2.1.6 #netname: shows how often a signal is connected on the carrier (if bigger than 2,not all connections are presented in the table!)
2.1.7 FPGA Pin: directly connected FPGA Pin on the module
2.1.8 others: Shows destination of Designator which is NOT an FPGA Pin
2.1.9 Signal Trace Length: PCB trace length from Connector pin to the designator / FPGA Pin
2.3 Color codes for Pin Tables
2.3.1 Pin is either connected to GND or VDD
2.3.2 used as indicator for even and uneven numbered pins (MS Office supports color filters!)
2.3.3 indicates the component designation
3 Excel Group
3.1 open and close predefined group to get more or less information
3.2. Go to "Module Pin Table"
3.2.1 press the - Button to see: Connector --> Destination and FPGA Pin
3.2.2 click button again to reset and see all information again
4 Excel Filter
4.1 Excel filter can be used to search for special pin, sort table, filter table…

## User Manual (hidden)
Important Notes
1. B2B connector pinout will be normally not changed and is the same for other variants
1.1 trace length can be changed during PCB revisions
1.2 assembly options are not taken into account, only physical connection is shown. Schematic if devices is assembled or IO is useable inside the device
1.3 in case the net is connected to more than one component/connector pin, not all connections are represented in the table, see "#netname"
1.4 Routing over resistors, condensators or components are currently not always shown (currently only for some signals implemented, see "intermediate_c/m")
How to work with this excel sheets
1. "Overview, Notes & Disclaimer" sheet
1.1 Select Carrier <-> Module combination from drop down list
1.2 Update tables with "F9"
2. Available sheets
2.1 Go to "B2B Pin Table" sheet to see B2B connection between Carrier and Module
2.1.1 Index: continuous index of all table column, can be used to get default order after filter is used
2.1.2 B2B Group: Groups of different IO types, this will be extended in the futures
2.1.3 C-Name/M-Name: Connector/Moduld Designator
2.1.3 C-Pin/M-Pin: Connector/Module Pin
2.1.4 intermediate: Routing over resistors, condensators or components are shown as uninterrupted signal route (currently not for all signals implemented, see "#netname")
2.1.5 Carrier Net Name: Netname on the carrier schematic
2.1.6 # netname: shows how often a signal is connected on the carrier (if bigger than 2,not all connections are presented in the table!)
2.1.7 others: connector designation on carrier
2.1.8 Carrier Trace Length: PCB trace length from B2B pin to the carrier component pin
2.1.9 Module Net Name: Netname on the module schematic
2.1.10 intermediate: Routing over resistors, condensators or components are shown as uninterrupted signal route (currently not for all signals implemented, see "#netname")
2.1.11 # netname: shows how often a signal is connected on the module (if bigger than 2,not all connections are presented in the table!)
2.1.12 FPGA Pin Name: directly connected FPGA Pin on the module
2.1.13 others: connector designation on module
2.1.14 Module Trace Length: PCB trace length from B2B pin to the module FPGA pin
2.2 Go to "CONN Pin Table" sheet to see carrier specific external connector pinout
2.2.1 Index: continuous index of all table column, can be used to get default order after filter is used
2.2.2 Conn Pin Name: Default Connector Pin Name
2.2.3 Desig. + pin: Carrier Pin Coordinate
2.2.4 intermediate: Routing over resistors, condensators or components are shown as uninterrupted signal route (currently not for all signals implemented, see "#netname")
2.2.5 Carrier Net Name: Netname on the carrier schematic
2.2.6 #netname: shows how often a signal is connected on the carrier (if bigger than 2,not all connections are presented in the table!)
2.2.7 Carrier Trace Length: PCB trace length from B2B pin to the FMC connector
2.2.8 others: Shows destination of Designator which is NOT on the B2B Connector (i.e. other connectors or components)
2.2.9 pin c: Shows destination on the B2B Connector
2.2.10 pin m: Shows destination on the B2B Connector
2.2.11 others: Shows destination of Designator which is NOT on the B2B Connector (i.e. other connectors or components)
2.2.12 intermediate: Routing over resistors, condensators or components are shown as uninterrupted signal route (currently not for all signals implemented, see "#netname")
2.2.13 Module Net Name: Netname on the module schematic
2.2.14 # netname: shows how often a signal is connected on the module (if bigger than 2,not all connections are presented in the table!)
2.2.15 FPGA Pin: directly connected FPGA Pin on the module
2.2.16 Module Trace Length: PCB trace length from the B2B pin to the module FPGA pin
2.2.17 Total trace length (mm): Sum of the carrier and module pcb trace length
2.3 Color codes for Pin Tables
2.3.1 Pin is either connected to GND or VDD
2.3.2 used as indicator for even and uneven numbered pins (MS Office supports color filters!)
2.3.3 indicates the component designation
2.3.4 B2B Connectors, colorcoded for differentiation
3 Excel Group
3.1 open and close predefined groups to get more or less information
3.2. Go to "CONN Pin Table"
3.2.1 press 1 to see: Connector --> destinations and B2B --> FPGA Pin and tracelength
3.2.2 press 2 to reset
3.3. Go to "B2B Pin Table"
3.3.1 press 1 to see: B2B --> carrier/module destinations (incl FPGA) --> tracelength
3.3.2 press 2 to reset
4 Excel Filter
4.1 Excel filter can be used to search for special pin, sort table, filter table…
4.2 MS Excel supports also filter by colour